## Searchable Definitions
Variable Name | Units | Definition | Type | Comments
AHC.actual_fs_consn | million-ton/yr | Calculates total feedstock consumption | Array ¦ Internal Calculation | Feedstock in AHC module is generated within the module. For other conversion modules, this is a module interface
AHC.Actual_Output_gpy | gallons per year | Applies current utilization factors to output capacity in order to calculate total annual output (by array dimensionality) | Array ¦ Internal Calculation ¦ Sector Interface
AHC.Annual_Loan_Payment | US dollars per year | Calculates annual loan payment associated with investment in "next" facility | Array ¦ Internal Calculation ¦ Sector Interface
AHC.Attr | Unitless | calculates attractiveness of investment in "next" facility for those conversion pathways that are set to be active | Array ¦ Internal Calculation | This is a component of a logit choice formulation. Regionality is neutralized in this module
AHC.Avg_FS_throughput | ton per day | Calculates average feedstock throughput at full utilization for facilities that are currently on line, accounting for current industry maturity | Array ¦ Internal Calculation
AHC.Avg_FS_Thruput_Cap | ton per day | Calculates average potential feedstock throughput at full utilization and full commercial maturity, for facilities that are currently on line. | Array ¦ Internal Calculation
AHC.Avg_FS_Thruput_Cap_Pipeline | ton per day | Tracks average potential feedstock throughput at full utilization and full maturity, for facilities that are currently in design and construction | Array ¦ Internal Calculation
AHC.Avg_FS_Thruput_Pipeline_C | ton per day | Calculates average feedstock throughput at full utilization for facilities that are currently in design and constructon, accounting for current industry maturity | Array ¦ Internal Calculation
AHC.Avg_ORNOVOC | US dollars per year | Calculates average operating revenue net of variable operating cost (ORNOVOC), for facilities that are currently on line. | Array ¦ Internal Calculation
AHC.Avg_ORNOVOC_D_and_C_C | US dollars per year | Calculates average operating revenue net of variable operating cost (ORNOVOC), for facilities that are currently in design and construction | Array ¦ Internal Calculation
AHC.Avg_Plant_Output_gal_day | GPD | Calculates (per plant) average output in gallons per day (GPD) under full utilization for facilities that are currently on line | Array ¦ Internal Calculation
AHC.Avg_Plant_Output_gal_yr | gallons per year | Calculates (per plant) average output in gallons per year under full utilization for facilities that are currently on line | Array ¦ Internal Calculation | Accounts for number of days per year facilities are expected to be on line under full utilization
AHC.Avg_Plant_Output_gpd_pipeline_C | GPD | Calculates (per plant) average output in gallons per day (GPD) under full utilization for facilities that are currently in design and construction | Array ¦ Internal Calculation
AHC.Avg_PY | gal per ton | Tracks the average process yield of facilities that are on line. | Array ¦ Internal Calculation ¦ Sector Interface ¦ Module Interface
AHC.Avg_PY_Pipeline | gal per ton | Tracks the average process yield of facilities that are in design and construction | Array ¦ Internal Calculation ¦ Sector Interface
AHC.Background_Subs | Unitless | Sets subsidy amounts for price (in USD/gal), feedstock (USD/ton), FCI (fraction of FCI), and loan guarantee (fraction of loan that has associated guarantee). Actual subsidy controlled by policy switch, policy start and stop | Array ¦ Scenario Input
AHC.Commercial_Maturity | Unitless | Level of commercial maturity (on 0-1 scale) | Array ¦ Internal Calculation ¦ Sector Interface
AHC.commercial_maturity_gap | Unitless | Calculates difference between current level of commercial maturity and maturity for fully mature industry (1.0) | Array ¦ Internal Calculation
AHC.Completed_PC_Scale_Ops | Projects | Accumulates number of pre commercial (PC) scale projects that have come to completion | Array ¦ Internal Calculation
AHC.Completed_Pilot_Scale_Ops | Projects | Accumulates number of pilot scale projects that have come to completion | Array ¦ Internal Calculation
AHC.completing_D_and_C | Projects per Year | Conveyor outflow that captures completion of design/construction phase of commercial scale projects | Array ¦ Internal Calculation | Flow is discretized because inflows to conveyor have been discretized
AHC.completing_PC_development | Projects per Year | Conveyor outflow that captures completion of development for pre commercial (PC) projects | Array ¦ Internal Calculation
AHC.completing_PC_scale_ops | Projects per Year | Conveyor outflow that captures completion of operation for pre commercial (PC) projects | Array ¦ Internal Calculation
AHC.completing_Pilot_development | Projects per Year | Conveyor outflow that captures completion of development for pilot projects | Array ¦ Internal Calculation
AHC.completing_Pilot_scale_ops | Projects per Year | Conveyor outflow that captures completion of operation for pilot projects | Array ¦ Internal Calculation
AHC.Contracted_Output_Capacity | gallons per year | Defines scenario over time for gallons per yer of output that is guaranteed by contract to be purchased (and hence, is not subject to market-based economic considerations) | Array ¦ Scenario Input
AHC.contracted_utilization | Unitless | Assumed value for utilization factor for capacity that is producing output that is guaranteed by contract to be purchased | scalar ¦ Constant ¦ Scenario Input
AHC.Cost_to_Price_Ratio | Unitless | Calculates variable cost (feedstock minus other revenues net of variable operating cost) per gallon of output relative to expected price after any subsidy. Used as an input to facility utilization. | Array ¦ Internal Calculation
AHC.Cume_FCI_Subs | US Dollars | Accumulates Fixed Capital Investment (FCI) subsidies by conversion pathway over course of simulation | Array ¦ Internal Calculation
AHC.Cume_FS_Subs | US Dollars | Accumulates Feedstock (FS) subsidies by conversion pathway over course of simulation | Array ¦ Internal Calculation
AHC.Cume_Interest_Payment | US Dollars | Calculates cumulative interest payment associated with investment in "next" facility | Array ¦ Internal Calculation
AHC.Cume_Loan_Guarantee_Exposure | US Dollars | Accumulates cumulative exposure to guarantor of loan guarantee, over course of simulation | Array ¦ Internal Calculation
AHC.Cume_Loan_Payment | US Dollars | Calculates cumulative total loan payment (interest + principal) associated with investment in "next" facility | Array ¦ Internal Calculation
AHC.Cume_Prodn_Subs | US Dollars | Accumulates production-related subsidies by conversion pathway over course of simulation | Array ¦ Internal Calculation
AHC.Cumulative_Industry_Output | billions-gal | Accumulates production by conversion pathway over course of simulation | Array ¦ Internal Calculation ¦ Sector Interface | Unit check fails due to presence of exponentiation operation.
AHC.Cumulative_Module_Output | billions-gal | sums cumulative production across conversion pathways, over course of simulation | scalar¦ Sector Interface
AHC.Cumulative_PC_Experience | hour | Accumulates hours of pre commercial (PC) operations over the course of the simulation | Array ¦ Internal Calculation | Unit check fails due to presence of exponentiation operation.
AHC.Cumulative_Pilot_Experience | hour | Accumulates hours of pilot operations over the course of the simulation | Array ¦ Internal Calculation | Unit check fails due to presence of exponentiation operation.
AHC.Days_per_Year_Online | DaysPerYr | Expected number of days per year that facilities can be expected to be on line at full utilization | scalar ¦ Techno-economic Input
AHC.debt_interest_rate_as_frac | per year | Expresses Interest rate for capital debt as a fraction | scalar ¦ Internal Calculation
AHC.Debt_Interest_Rate_as_Pct | percent/yr | Assumed Interest rate for capital debt | scalar ¦ constant ¦ scenario Input
AHC.Demo_Multipliers | Unitless | Translates pre commercial-scale maturity into a set of multipliers that characterize the "current" state of technology from the perspective of piloting AND demoing. Captured as weighted average, with weighting factor dynamically determined by indices of demo maturity. After winding through multiple learning curves, resultant multiplier is applied to mature industry values to define attributes of each technology. | Array ¦ Internal Calculation
AHC.Demo_Multipliers_FS | Unitless | Translates pre commercial-scale maturity into a multiplier that characterizes the "current" state of feedstock production cost from the perspective of piloting AND demoing. Captured as weighted average, with weighting factor dynamically determined by indices of demo maturity. After winding through multiple learning curves, resultant multiplier is applied to mature industry values to define attributes of each technology. | Array ¦ Internal Calculation
AHC.depreciation_period | years | Depreciation period for capital equipment | scalar ¦ constant ¦ Techno-economic Input
AHC.discount_factor | years | Calculates discount factor for doing NPV calculation for total commercial project length, incl. design, construction, startup, project lifetime. | Array ¦ Internal Calculation | Standard financial calculation for annuity. See, for example, Present Value entry in wikipedia
AHC.discount_factor_1 | years | Calculates discount factor for doing NPV calculation for portion of commercial project lifetime up to end of depreciation period OR end of loan term, whichever is SMALLER. | Array ¦ Internal Calculation | Standard financial calculation for annuity. See, for example, Present Value entry in wikipedia. Unit check fails due to presence of exponentiation operation.
AHC.discount_factor_2 | years | Calculates discount factor for doing NPV calculation for portion of commercial project lifetime up to end of depreciation period OR end of loan term, whichever is LARGER. | Array ¦ Internal Calculation | Standard financial calculation for annuity. See, for example, Present Value entry in wikipedia. Unit check fails due to presence of exponentiation operation.
AHC.discount_factor_DC | years | Calculates discount factor for doing NPV calculation for the period of design, construction, startup, for commercial plants | Array ¦ Internal Calculation | Standard financial calculation for annuity. See, for example, Present Value entry in wikipedia. Unit check fails due to presence of exponentiation operation.
AHC.discount_factor_loan | years | Calculates discount factor for doing NPV calculation for loan term for commercial facilities | Array ¦ Internal Calculation | Standard financial calculation for annuity. See, for example, Present Value entry in wikipedia. Unit check fails due to presence of exponentiation operation.
AHC.discount_factor_Loan_Payment | years | Calculates discount factor for calculating loan repayment amount (principal + interest) for commercial-scale project | Array ¦ Internal Calculation | Standard financial calculation for annuity. See, for example, Present Value entry in wikipedia. Unit check fails due to presence of exponentiation operation.
AHC.distn_new_facilities | Unitless | Distributes plant start logic regionally, based on relative attractiveness as modified by regional concentration weighting factor that depends on industry maturity. | Array ¦ Internal Calculation | this calculation is not used in this module, as the module is not segmented by region
AHC.Doubling | doubling | Always a value of 1 to capture one doubling | Scalar ¦ Constant | used to calculate doublings for learning curve logic
AHC.doubling_factor | 1/doubling | Scaling factor that translates growth rate into doubling time or doubling rate | scalar ¦ Internal Calculation | essentially a constant but expressed as a calculation to enable unit consistency
AHC.Early_Pilot_Multipliers | Unitless | Estimate of the fraction of each technology attributes is realizable at the initial stage of pilot effort | Array ¦ Techno-economic Input | Default values determined through focus group expert opinion
AHC.Early_Pilot_Multipliers_FS | Unitless | Estimate of the fraction of feedstock cost attributes is realized at the initial stage of pilot effort | scalar ¦ Techno-economic Input | Default values determined through focus group expert opinion
AHC.endogenous_plant_planning | Projects per Year | Logic that drives endogenously-determined continuous pressure to invest in facilities into the system | Array ¦ Internal Calculation
AHC.Equity_Fraction | Unitless | Calculates fraction of "next" facility fixed capital investment is financed by equity (vs debt), after applying available loan guarantees | Array ¦ Internal Calculation
AHC.est_depreciation_exp_USD_per_gal | USD per gallon | Calculates depreciation expense for the "next" facility on a per gallon basis | Array ¦ Internal Calculation
AHC.est_depreciation_expense | US dollars per year | Calculates depreciation expense for the "next" facility | Array ¦ Internal Calculation ¦ Sector Interface
AHC.exp_net_op_cost_USD_per_gal | USD per gallon | Calculates net operating cost for the "next" facility on a per gallon basis | Array ¦ Internal Calculation
AHC.exp_net_op_cost_USD_per_yr | US dollars per year | Calculates expected operating cost, net of power and coproduct sales, for the "next" facility | Array ¦ Internal Calculation
AHC.Exp_Other_Coproduct_Sales_Rev | US dollars per year | Expected Other Coproduct Sales Revenues | Array ¦ Constant ¦ Techno-economic Input | value is for a "standard" mature industry commercial scale
AHC.Exp_Power_Sales_Rev | US dollars per year | Expected power sales revenues from next commercial-scale facility | Array ¦ Constant ¦ Techno-economic Input | value is for a "standard" mature industry commercial scale
AHC.Exp_Revs_Net_of_Op_Cost | US dollars per year | Calculates expected revenues net of expected operating cost for "next" commercial plant | Array ¦ Internal Calculation
AHC.Exp_Sales_Rev | US dollars per year | Calculates expected fuel sales revenue for "next" commercial facility | Array ¦ Internal Calculation
AHC.Expected_Equity_Fraction | Unitless | Calculates fraction of fixed capital investment for "next" commercial facility to be funded through equity financing, accounting for current industry maturity but before application of loan guarantees | Array ¦ Internal Calculation
AHC.Expected_FCI | US Dollars | Calculates expected fixed capital investment (FCI) for next commercial-scale facility including cost growth associated with immature industry but before FCI subsidy | Array ¦ Internal Calculation ¦ Sector Interface
AHC.Expected_FCI_after_Subs | US Dollars | Calculates expected fixed capital investment (FCI) for next commercial-scale facility after FCI subsidy has been applied | Array ¦ Internal Calculation
AHC.Expected_Feedstock_Cost | USD per ton | Calculates expected feedstock cost including any preprocessing costs | Array ¦ Internal Calculation
AHC.Expected_Fixed_Op_Cost | US dollars per year | Expected fixed operating cost for mature industry facilities | Array ¦ Constant ¦ Techno-economic Input | value is for a "standard" mature industry commercial scale facility
AHC.Expected_FS_cost_after_Subs | USD per ton | Calculates expected feedstock cost after applying feedstock subsidies | Array ¦ Internal Calculation ¦ Sector Interface
AHC.Expected_FS_Prodn_Cost_USD_per_ton | USD per ton | Calculates expected feedstock costs on a per-ton basis | Array ¦ Internal Calculation ¦ Sector Interface | there are a few intermediate calculations between this variable and feedstock cost inputs to investment and expected FS cost after subsidy. These intermediate variables are in place to keep this model's structure in parallel as much as possible with other modules.
AHC.Expected_FS_Prodn_Cost_USD_per_yr | US dollars per year | Calculates expected facility feedstock cost , based on maturity of the industry | Array ¦ Internal Calculation | this calculation is unique to algae module. Other feedstock costs are calculated as part of feedstock supply modules
AHC.Expected_Op_Cost | US dollars per year | Calculates expected annual operating cost for "next" commercial facility | Array ¦ Internal Calculation ¦ Sector Interface
AHC.Expected_Other_VBL_Op_Cost | US dollars per year | Expected other (i.e., non feedstock related) operating cost for mature industry facilities | Array ¦ constant ¦ Techno-economic Input
AHC.Expected_Plant_Output | gallons per year | Calculates output of "next" commercial facility, expressed in gallons per year | Array ¦ Internal Calculation
AHC.Expected_Plant_Output_Gal_Day_C | GPD | Calculates output of "next" commercial facility by applying process yield to feedstock throughput | Array ¦ Internal Calculation
AHC.Expected_Price_after_Subs | USD per gallon | Calculates expected per-gallon price of conversion product, after incentives and credits | Array ¦ Internal Calculation ¦ Sector Interface ¦ Module Interface
AHC.Expected_Regional_Cellulosic_FS_cost_USD_per_ton | USD per ton | Calculated value for regional feedstock cost | Array ¦ Internal Calculation | there are a few intermediate calculations between this variable and feedstock cost inputs to investment and expected FS cost after subsidy. These intermediate variables are in place to keep this model's structure in parallel as much as possible with other modules.
AHC.Expected_Tax_1 | US dollars per year | Calculates expected taxes during portion of plant life beginning when plant is operational and ending at end of loan term or depreciation period--whichever is smaller. | Array ¦ Internal Calculation
AHC.Expected_Tax_2 | US dollars per year | Calculates expected taxes during portion of plant life between end of depreciation period and end of loan term | Array ¦ Internal Calculation
AHC.Expected_Tax_3 | US dollars per year | Calculates expected taxes during portion of plant lifetime after loan term AND depreciation period | Array ¦ Internal Calculation
AHC.Expected_Tax_Rate | Unitless | Expected tax rate associated with income from facilities | scalar ¦ Constant ¦ Scenario Input
AHC.Expected_Taxable_Income_1 | US dollars per year | Calculates expected taxable income during portion of plant life when both depreciation period and loan term are in effect. | Array ¦ Internal Calculation
AHC.Expected_Taxable_Income_2 | US dollars per year | Calculates expected taxable income during portion of plant life between end of depreciation period and end of loan term. | Array ¦ Internal Calculation
AHC.Expected_Taxable_Income_3 | US dollars per year | Calculates expected taxable income during portion of plant lifetime after loan term AND depreciation period | Array ¦ Internal Calculation
AHC.FCI_after_USD_per_gal | USD per gallon | Calculates annual loan payment for "next" facility on a per-gallon of capacity basis | Array ¦ Internal Calculation | variable is mis-named. Should be Loan Payment USD per gal
AHC.FCI_scale_factor | Unitless | Exponent for scale factor for fixed capital investment (FCI) | Array ¦ constant ¦ Techno-economic Input
AHC.FCI_subs_by_pathway_and_region | US dollars per year | Calculates total annual flow of fixed capital investment (FCI) subsidy per year | Array ¦ Internal Calculation
AHC.FCI_Subs_Logic | US Dollars | Calculates per-facility commercial scale fixed capital investment subsidies. Logic is controlled by switch, time constraints, and subsidy amount | Array ¦ Internal Calculation ¦ Sector Interface
AHC.Feedstock_Constraint_on_Utilization | Unitless | Calculates constraint imposed by feedstock availability on conversion capacity utilization | Array ¦ Internal Calculation ¦ Sector Interface ¦ Module Interface
AHC.Feedstock_Cost_USD_per_gal | USD per gallon | Calculates feedstock cost in USD per gallon, accounting for process yield | Array ¦ Internal Calculation
AHC.feedstock_effectiveness_multiplier | Unitless | not required for algae module | Array ¦ Unused Constant | constant is left in model to be consistent with other modules
AHC.feedstock_fractions | Unitless | not required for algae module | Array ¦ Unused Constant | constant is left in model to be consistent with other modules
AHC.Feedstock_Thruput_Incremental_Scale_Factor | Unitless | calculates incremental scale factor for "next" plant capacity based on maturity and scenario inputs | Array ¦ Internal Calculation
AHC.fixed_cost_USD_per_gal | USD per gallon | calculates fixed cost base of "next" facility in USD per gallon | Array ¦ Internal Calculation
AHC.FLM_C_to_PreProcess_Cost | USD per ton | not required for algae module | Array ¦ Unused Constant | in other modules this is a module interface
AHC.FLM_frac_supply_system_advanced | Unitless | set to 1 for algae module. Used to determine industry scale factor | Array ¦ Constant | assumed value of 1 depicts neutral impact on scale factor
AHC.frac_contracted_capacity | Unitless | Calculates fraction of output capacity is allocated to production under guaranteed offtake contract | Array ¦ Internal Calculation
AHC.Frac_Plant_Debt_Financed | Unitless | Calculates fraction of "next" facility fixed capital investment (FCI) subject to debt financing | Array ¦ Internal Calculation
AHC.frac_rate_of_growth_in_industry_output | per year | Calculates the rate of growth in industry output, by technology pathway | Array ¦ Internal Calculation
AHC.frac_rate_of_growth_PC_experience | per year | Calculates the rate of growth in pre commercial (PC) experience, by technology pathway | Array ¦ Internal Calculation
AHC.frac_rate_of_growth_pilot_experience | per year | Calculates the rate of growth in pilot-scale experience, by technology pathway | Array ¦ Internal Calculation
AHC.fraction_of_Commercial_cost_growth_anticipated | Unitless | Assumed value for investor estimate of the portion of capital cost growth that is anticipated in net present value calculations | scalar ¦ Constant ¦ Scenario Input
AHC.fs_constraint_by_fs_type | Unitless | Constraint calculated as linear function of actual feedstock consumption relative to feedstock demand. | Array ¦ Internal Calculation | for algae, constraint never comes into play as feedstock is assumed to be produced on site
AHC.fs_demand_at_nominal_utilization | million-ton/yr | Calculates feedstock demand from conversion pathways | Array ¦ Internal Calculation ¦ Sector Interface ¦ Module Interface | module interface is not used for Algae
AHC.fs_demand_incl_pipeline | million-ton/yr | Calculates the feedstock flux required required to support both current and in development production capacity | Array ¦ Module Interface
AHC.FS_Subs_Logic | USD per ton | Logic that controls feedstock subsidy accruing to fuel producers. Logic controlled by switch, time constraints, and subsidy amount | Array ¦ Sector Interface
AHC.FS_thruput_cap_influx | projects-ton/(day-yr) | Samples state of the industry thruput capacity, applying it to influx of commercial scale plants entering design and construction. Resultant downstream structure used to track for commercial-scale plants. | Array ¦ Internal Calculation
AHC.FS_thruput_Cap_Ratio | Unitless | Calculates ratio of "next" facility thruput capacity (i.e., scale) relative to standardized thruput capacity given by techno-economic input scenario. Used to calculate economy of scale inputs | Array ¦ Internal Calculation
AHC.FS_Thruput_Cap_Retirements | projects-ton/(day-yr) | Calculates outflux from system of thruput capacity, associated with retirement of on-line facilities | Array ¦ Internal Calculation
AHC.FS_Thruput_Cap_to_Startup_C | projects-ton/(day-yr) | Calculates flux of thruput capacity associated with new facilities coming on line | Array ¦ Internal Calculation
AHC.IBR_PC_experience | hr/yr | Scenario depicting annual IBR experience at pre commercial level | Array ¦ Graphical function ¦ Scenario Input
AHC.IBR_Pilot_experience | hr/yr | Scenario depicting annual IBR experience at pilot level | Array ¦ Graphical function ¦ Scenario Input
AHC.Impact_of_regional_industry_development_on_scale_factor | Unitless | Behavioral assumption reflecting relationship between development of supply system and constraint scale effects | Array ¦ Graphical function | neutralized in Algae module, as feedstocks are assumed to be produced on site
AHC.In_Design_and_Cons | Projects | Conveyor that tracks full scale operations in design and construction stages | Array ¦ Internal Calculation
AHC.increase_in_PY_commercial_industry | gal-projects/(ton-yr) | Captures spillover from learning curve dynamics around process yield into existing full commercial scale operations | Array ¦ Internal Calculation
AHC.incremental_scale_factor_from_industry_maturity | Unitless | Assumed relationship between commercial maturity and degree of scale-up for "next" facility | Array ¦ Graphical function | Graphical function should range between 0 and 1
AHC.incremental_scale_up_level | Unitless | Expresses maximum additional scale (relative to standardized thruput capacity given by techno-economic input scenario). Scale-up level of 1 implies maximum scale of 2x value given by techno-economics | scalar ¦ Constant ¦ Scenario Input ¦ Techno-economic input
AHC.industry_FS_thruput_tpy | ton per year | Calculates total annual industry feedstock consumption | Array ¦ Internal Calculation
AHC.Industry_Process_Yield_Gap | gal per ton | Captures difference between current state of industry process yield and average process yield as reflected in current industry. | Array ¦ Internal Calculation
AHC.Initial_Equity_Investment | US Dollars | Amount of total commercial project Fixed Capital Investment to be financed through equity funding | Array ¦ Internal Calculation
AHC.Initial_Indices_of_Commercial_Maturity | Unitless | Estimated initial value for commercial maturity | Array ¦ constant ¦ Techno-economic input
AHC.Initial_Indices_of_PC_Maturity | Unitless | Estimated initial value for pre commercial maturity | Array ¦ constant ¦ Techno-economic input
AHC.Initial_Indices_of_Pilot_Maturity | Unitless | Estimated initial value for pilot maturity | Array ¦ constant ¦ Techno-economic input
AHC.initiating | Projects per Year | Pulses out integer value from plant start accumulator whenever value in accumulator is >=1 | Array ¦ Internal Calculation
AHC.initiating_PC_development | Projects per Year | Pulses integer value of pre commercial projects into development each year, based on technology switch settings and start scenario | Array ¦ Internal Calculation
AHC.initiating_Pilot_development | Projects per Year | Pulses integer value of pilot projects into development each year, based on technology switch settings and start scenario | Array ¦ Internal Calculation
AHC.k | Unitless | Assumed non-$-based utility component ofattractiveness of commercial scale operations | scalar ¦ Constant ¦ assumed value
AHC.L_Commercial | Unitless | Natural log of attractiveness of commercial scale plants | Array ¦ Internal Calculation
AHC.L_G_exposure_by_pathway_and_region | US dollars per year | Calculates annual loan guarantee exposure for new commercial scale operations | Array ¦ Internal Calculation | region not represented for algal pathways
AHC.lambda | Unitless | Parameter used in nested logit calculation | scalar ¦ Constant ¦ assumed value
AHC.learning_logic | per year | Calculates influx to commercial maturity based on maturity gap and progress ratio | Array ¦ Internal Calculation
AHC.length_of_period_1 | years | Calculates portion of project lifetime up to end of depreciation period OR end of loan term, whichever is SMALLER. | Array ¦ Internal Calculation
AHC.length_of_period_2 | years | Calculates portion of project lifetime up to end of depreciation period OR end of loan term, whichever is LARGER. | Array ¦ Internal Calculation
AHC.Loan_Guarantee_Logic | Unitless | Calculates the fraction of expected full commercial scale fixed capital investment (after any FCI subsidy) that is subject to loan guarantees. Logic is controlled by switch, time constraints, and subsity amount. Resultant value is used to define the equity portion of the FCI investment. | Array ¦ Internal Calculation ¦Sector Interface
AHC.Loan_Principal | US Dollars | Calculates the portion of fixed capital investment (FCI) for the "next" project that can be financed as loan | Array ¦ Internal Calculation
AHC.logging_PC_experience | hr/yr | Calculates the influx of pre-commercial scale experience | Array ¦ Internal Calculation
AHC.logging_pilot_experience | hr/yr | Calculates the influx of experience at pilot scale | Array ¦ Internal Calculation
AHC.Mature_Commercial_Multipliers | Unitless | Values of 1 reflect concept that when industry is fully mature, investors will encounter mature industry values for technology attributes. | Array ¦Constant ¦ Techno Economic Input
AHC.Mature_Commercial_Multipliers_FS | Unitless | Tells what fraction of feedstock cost attribute is realized at mature commercial stage | scalar ¦constant ¦ Techno Economic Input
AHC.Mature_FS_Thruput_Capacity | ton per day | Estimated mature commercial feedstock throughput, measured at "throat of reactor" | Array ¦Techno Economic Input
AHC.Mature_Industry_Equity_Fraction | Unitless | Expected fraction of Investment to be funded through equity financing for commercial plants for mature industry | scalar ¦Constant ¦ Techno Economic Input
AHC.Mature_Industry_FCI | US Dollars | Estimated mature industry facility fixed capital investment (FCI) | Array ¦ Constant ¦ Techno Economic Input
AHC.Mature_Industry_Feedstock_Prodn_Cost | US dollars per year | Estimated feedstock cost associated with mature industry facility | scalar ¦Constant ¦ Techno Economic Input | unique to Algae module. For other modules, feedstock cost determined in feedstock modules
AHC.Mature_Industry_P_Success | Unitless | Sets likelihood of technically successful plant for completely mature industry | Array ¦ Constant ¦ Techno Economic Input | provides indicator value for risk of investment. Not otherwise used in model
AHC.Mature_Industry_Process_Yield | gal per ton | Estimated mature industry process yield in gallons of output per ton of input | Array ¦ Constant ¦ Techno Economic Input
AHC.Mature_Industry_Rate_of_Return_as_PCT | percent/yr | Project rate of return required for mature industry project | scalar ¦ constant ¦Techno Economic Input
AHC.Mature_PC_Multipliers | Unitless | Assumed value indicates the fraction of mature industry performance attributes that are realized at the fully mature stage of pre-commercial effort | Array ¦Constant ¦ Techno Economic Input
AHC.Mature_PC_Multipliers_FS | Unitless | Assumed value indicates the fraction of mature industry performance attributes that are realized at the fully mature stage of pre-commercial effort | scalar ¦ Constant ¦Techno Economic Input
AHC.Mature_Pilot_Multipliers | Unitless | Assumed values indicate the fraction of technoeconomic attributes that are realized at the fully mature stage of pilot effort | Array ¦Constant ¦ Techno Economic Input
AHC.Mature_Pilot_Multipliers_FS | Unitless | Assumed value indicates the fraction of different technology attributes that is realized at the fully mature stage of pilot effort | scalar ¦ Constant ¦Techno Economic Input
AHC.maturing_industry_scale_factor | Unitless | Calculates scale factor for thruput capacity as industry matures. As weight factor moves from 0 to 1, this equation returns a value between the pioneer capacity scale factor and 1, which is then is applied to mature thruput capacity to determine the next plant's capacity. | Array ¦ Internal Calculation
AHC.maturity_weight_factor | Unitless | Assumed relationship between commercial maturity and weighting factor for pioneer capacity vs mature capacity for facilities. As commercial maturity increases from 0 to 0.75, weighting factor moves from 0 to 1. value of 0 implies pioneer scale; value of 1 implies scale factor of 1, consistent with mature industry thruput capacity. | Array ¦ Graphical function | Graphical function should range between 0 and 1
AHC.MFSP_fixed_cost_per_gal | USD per gallon | Calculates fixed cost per gallon component of minimum fuel selling price | Array ¦ Internal Calculation
AHC.MFSP_fs_cost_per_gal | USD per gallon | Calculates feedstock cost per gallon component of minimum fuel selling price | Array ¦ Internal Calculation | not required for MFSP as feedstock costs are accounted for n op cost calculation
AHC.MFSP_op_cost_per_gal | USD per gallon | Calculates operating cost per gallon component of minimum fuel selling price | Array ¦ Internal Calculation
AHC.MFSP_USD_per_gal | USD per gallon | Calculates minimum fuel selling price for "next" facility | Array ¦ Internal Calculation
AHC.Min_Cume_Industry_Output_For_Learning | billions-gal | Sets threshold before calculating rate of growth in industry output, and hence, learning. | Array ¦ Constant ¦ assumed value
AHC.Min_PC_Experience_for_Learning | hours | Sets threshold before calculating rate of growth in demo experience, and hence, learning. | Array ¦ Constant ¦ assumed value
AHC.Min_Pilot_Experience_for_Learning | hours | Sets threshold before calculating rate of growth in pilot experience, and hence, learning. | Array ¦ Constant ¦ assumed value
AHC.NextPlant_Expected_FCI | US Dollars | Calculates fixed capital investment (FCI) associated with investment in "next" facility | Array ¦ Internal Calculation ¦ Sector Interface
AHC.NextPlant_Expected_Fixed_Op_Cost | US dollars per year | Calculates expected fixed operating cost associated with investment in "next" facility | Array ¦ Internal Calculation ¦ Sector Interface
AHC.NextPlant_Expected_Other_VBL_Op_Cost | US dollars per year | Calculates other variable operating costs associated with investment in "next" facility | Array ¦ Internal Calculation ¦ Sector Interface
AHC.NextPlant_Expected_Power_Sales_Rev | US dollars per year | Calculates expected power sales revenues with investment in "next" facility | Array ¦ Internal Calculation ¦ Sector Interface
AHC.NextPlant_FS_Thruput_Cap | ton per day | Calculates thruput capacity associated with investment in "next" facility | Array ¦ Internal Calculation ¦ Sector Interface
AHC.NextPlant_ORNOVOC | US dollars per year | Calculates other revenue (coproduct, power) net of variable operating cost, associated with investment in "next" facility | Array ¦ Internal Calculation ¦ Sector Interface
AHC.NextPlant_Other_Coproduct_Sales_Rev | US dollars per year | Calculates coproduct revenue associated with investment in "next" facility | Array ¦ Internal Calculation ¦ Sector Interface
AHC.nominal_Attr | Unitless | attractiveness of investment in full commercial scale plants by technology based on economic considerations alone | Array ¦ Internal Calculation | part of nested logit calculation for allocation of investment to different pathways, regions
AHC.Nominal_Plant_Utilization_Factors | Unitless | Assumed relationship between cost:price ratio and aggregate facility utilization. | Array ¦ Graphical function | values returned by graphical function should go from 0 to 1.
AHC.nominal_regional_distn_new_facilities | Unitless | Calculates regional distribution of new facilities, based on their relative regional attractiveness | Array ¦ Sector Interface | regions are not present in algae model. This structure in place to be parallel with other conversion modules
AHC.NPV_Investment | US Dollars | Calculates the net present value of the "next" investment in facilities | Array ¦ Internal Calculation
AHC.NPV_rel_to_a_million | US Dollars*Years/Gallons | Scales NPV of commercial scale project by normalizing by expected next plant output, which is expressed in gallons per year. The calculation gives a measure of the net present value of the investment relative to expected annual production. | Array ¦ Internal Calculation
AHC.NPV_Revs_Net_of_Op_Cost | US Dollars | Calculates the net present value of the revenues net of operating costs, associated with the "next" facility investment | Array ¦ Internal Calculation
AHC.NPV_Taxes | US Dollars | Calculates the net present value taxes associated with the "next" facility investment | Array ¦ Internal Calculation
AHC.NPV_Taxes_1 | US Dollars | Calculates net present value of taxes for first years of plant productive life. Specific time for NPV calculation is controlled by SMALLER of depreciation period or loan term | Array ¦ Internal Calculation
AHC.NPV_Taxes_2 | US Dollars | Calculates net present value of taxes during portion portion of commercial-scale plant lifetime AFTER depreciation OR loan period--whichever is shorter-- and BEFORE both loan repayment and depreciation are completed | Array ¦ Internal Calculation
AHC.NPV_Taxes_3 | US Dollars | Calculates net present value of taxes during portion portion of plant lifetime AFTER depreciation and loan period | Array ¦ Internal Calculation
AHC.Number_of_Doublings_of_Cume_Output | doubling | Accumulates the number of doublings of cumulative pathway output | Array ¦ Internal Calculation
AHC.Number_of_Doublings_of_PC_Experience | doubling | Accumulates the number of doublings of cumulative pre commercial scale experience | Array ¦ Internal Calculation
AHC.Number_of_Doublings_of_Pilot_Experience | doubling | Accumulates the number of doublings of pilot scale experience | Array ¦ Internal Calculation
AHC.number_of_plants_to_start | Projects | Integerizes the quantity in the plant start accumulator stock. Used to support discrete movement of projects into design and construction | Array ¦ Internal Calculation
AHC.one | Unitless | the loneliest number--3 dog night | scalar ¦ constant
AHC.one_billion | per billion | one billion | scalar ¦ constant ¦unit conversion
AHC.one_dollar_per_gal | USD per gallon | one | scalar ¦ constant ¦unit conversion
AHC.one_dollar_per_ton | USD per ton | one | scalar ¦ constant ¦unit conversion
AHC.one_hundred_PCT | percent | one hundred | scalar ¦ constant ¦unit conversion
AHC.one_million | per million | one million | scalar ¦ constant ¦unit conversion
AHC.one_project | Projects | one project | scalar ¦ constant ¦unit conversion
AHC.OnLine | Projects | Calculates commercial scale operations that are currently on line | Array ¦ Internal Calculation ¦ Module Interface
AHC.op_cost_scale_factor | Unitless | exponent for scale factor for operating cost | Array ¦ constant ¦Techno Economic Input
AHC.Op_Experience_Per_Year | HoursPerProjectPerYr | Hours of experience generated per year of operation, for commercial scale operations | scalar ¦ Constant ¦Techno Economic Input
AHC.ORNOVOC_influx | projects-usd/yr^2 | Calculates the state of the industry other rev net of vbl op cost, applying it to influx of full commercial-scale plants into design and construction. Resultant downstream structure used to track the attribute for commercial facilities. | Array ¦ Internal Calculation
AHC.ORNOVOC_Retirements | projects-usd/yr^2 | Calculates the outflux of other revenue net of variable operating cost, associated with retirement of on-line facilities | Array ¦ Internal Calculation
AHC.ORNOVOC_to_Startup_C | projects-usd/yr^2 | Calculates the movement of other revenue net of variable operating cost, associated with facilities coming on-line. | Array ¦ Internal Calculation
AHC.Other_rev_net_of_vbl_cost_per_gal | USD per gallon | Calculates other revenues net of operating costs, on a per gallon of production basis, for on line facilities | Array ¦ Internal Calculation ¦ Module Interface
AHC.other_rev_scale_factor | Unitless | exponent for scale factor for other (coproduct, power sales) revenue | Array ¦ constant ¦Techno Economic Input
AHC.output_bb_gpy_by_tech | billion GPY | Calculates flow of fuel production in billion gallons per year | Array ¦ Internal Calculation
AHC.Output_Capacity | gallons per year | Calculates total commercial scale industry output per year under full utilization for on line facilities | Array ¦ Internal Calculation ¦ Sector Interface ¦ Module Interface
AHC.Output_Capacity_incl_Pipeline | gallons per year | Calculates total commercial scale industry output per year under full utilization, including both on line facilites and facilities under development | Array ¦ Module Interface
AHC.Output_Capacity_Pipeline | gallons per year | Calculates total commercial scale industry output per year under full utilization for facilities under development | Array ¦ Internal Calculation
AHC.Output_gpy_by_Technology | gallons per year | Calculates total output by conversion pathway | Array ¦ Internal Calculation ¦ Sector Interface ¦ Module Interface
AHC.P_Success | Unitless | Calculates probability that facility will successfully be developed, based on commercial maturity input | Array ¦ Internal Calculation | provides an output diagnostic metric only
AHC.PC_dev_time | years | Dwell time between initiation and completion of pre commercial (PC) development effort | scalar ¦ Constant ¦ Techno Economic Input
AHC.PC_learning_logic | per year | Calculates rate of increase in maturity at pre commercial (PC) level | Array ¦ Internal Calculation
AHC.PC_Maturity | Unitless | Calculates current state of maturity at pre commercial (PC) level | Array ¦ Internal Calculation
AHC.PC_maturity_gap | Unitless | Difference between full maturity (i.e., maturity =1) and current level of pre commercial (PC) maturity | Array ¦ Internal Calculation
AHC.PC_op_time | years | Assumed time for pre commercial (PC) operations to be on-line and generating learning | scalar ¦ Constant ¦ Techno Economic Input
AHC.PC_Progress_Ratios | 1/doubling | Assumed progress ratio for learning curve at pre commercial (PC) level | Array ¦ Constant ¦ Techno Economic Input
AHC.PC_Projects_in_Development | Projects | Calculates the total number of pre commercial (PC) projects that are in development but not yet operational | Array ¦ Internal Calculation
AHC.PC_Scale_Operations | Projects | Calculates the total number of pre commercial (PC) projects that are operational and generating learning | Array ¦ Internal Calculation
AHC.PC_start | Projects | Defines scenario over time for annual pre-commercial (PC) project starts. Projects spend time in development before becoming operational | Array ¦ Graphical function ¦ scenario input
AHC.per_plant_L_G_exposure_C | US Dollars | Calculates the per-project exposure associated with loan guarantees for the "next" facility investment | Array ¦ Internal Calculation
AHC.Pilot_dev_time | years | Dwell time between initiation and completion of pilot development effort | scalar ¦ Constant ¦ Techno Economic Input
AHC.pilot_learning_logic | per year | Calculates rate of increase in maturity at pilot level | Array ¦ Internal Calculation
AHC.Pilot_Maturity | Unitless | Calculates current state of maturity at pilot level | Array ¦ Internal Calculation
AHC.pilot_maturity_gap | Unitless | Difference between full maturity (i.e., maturity =1) and current level of pilot maturity | Array ¦ Internal Calculation
AHC.Pilot_Multipliers | Unitless | Translates pilot-scale maturity into a set of multipliers that characterize the "current" state of technology from the perspective of piloting AND demoing. Captured as weighted average, with weighting factor dynamically determined by indices of demo maturity. After winding through multiple learning curves, resultant multiplier is applied to mature industry values to define attributes of each technology. | Array ¦ Internal Calculation
AHC.Pilot_Multipliers_FS | Unitless | Translates pilot-scale maturity into a multiplier that characterizes the "current" state of feedstock production cost from the perspective of piloting. Captured as weighted average, with weighting factor dynamically determined by indices of demo maturity. After winding through multiple learning curves, resultant multiplier is applied to mature industry values to define attributes of each technology. | Array ¦ Internal Calculation
AHC.pilot_op_experience_per_year | HoursPerProjectPerYr | Provides an estimate of the number of hours each year that each pilot-scale operation is generating experience | scalar ¦ Constant ¦ Techno Economic Input
AHC.Pilot_op_time | years | Assumed time for pilot operations to be on-line and generating learning | scalar ¦ Constant ¦ Techno Economic Input
AHC.Pilot_Progress_Ratios | 1/doubling | Assumed progress ratio for learning curve at pilot scale | Array ¦ Constant ¦ Techno Economic Input
AHC.Pilot_Projects_in_Development | Projects | Calculates the total number of pilot projects that are in development but not yet operational | Array ¦ Internal Calculation
AHC.Pilot_Scale_Operations | Projects | Calculates the total number of pilot projects that are operational and generating learning | Array ¦ Internal Calculation
AHC.Pilot_start | Projects | Defines scenario over time for annual pilot. Projects spend time in development before becoming operational | Array ¦ Graphical function ¦ scenario input
AHC.pioneer_capacity_scale_factor | Unitless | Estimate of scale factor for "pioneer" facilities for a given pathway | scalar ¦ Constant ¦ Techno Economic Input
AHC.Pipeline_Potential_Plant_Output_gal_per_yr_C | gallons per year | Calculates potential annual fuel production at full utilization for facilities under construction | Array ¦ Internal Calculation
AHC.Plant_Economic_Lifetime | years | Estimated Plant Economic Lifetime--used as input to net present value calculation | scalar ¦ Constant ¦ Techno Economic Input
AHC.plant_planning | Projects per Year | Calculates continuous influx pressure for facility investment into Plant Start Accumulator. | Array ¦ Internal Calculation
AHC.Plant_Start_Accumulator | Projects | Stock that accumulates continuous signal and then ejects discrete facility quantity. | Array ¦ Internal Calculation
AHC.Plant_Utilization_Factors | Unitless | Calculates overall utilization of on line facilities by pathway | Array ¦ Internal Calculation
AHC.Platform_Attr | Unitless | Calculates overall attractiveness of investment in commercial facilities for each conversion option | Array ¦ Module Interface
AHC.platform_specific_regional_concentration_weighting_factor | Unitless | Amplifier/multiplier that amplifies differences in regional distribution from attractiveness, based on industry maturity. | Array ¦ Internal Calculation | not used in this module (no regionality)
AHC.Policy_Duration | years | defines duration of conversion-related policies | Array ¦ Constant ¦ scenario input
AHC.Policy_End | years | Defines time that conversion policies end | Array ¦ Internal Calculation
AHC.Policy_Start | years | Defines time that conversion policies start | Array ¦ Constant ¦ scenario input
AHC.Policy_Switch | Unitless | Arrayed switch (0/1) that activates/deactivates various government policies around subsidies and loan guarantees | Array ¦ Constant ¦ scenario input
AHC.Policy_time_constraints | Unitless | Logic that activates conversion policies if they are in the time window provided by start and end times | Array ¦ Internal Calculation
AHC.PoP_Price_Subs_Logic | USD per gallon | Logic that controls activation of per-gallon product subsidy accruing at point of production. Logic controlled by switch, time constraints, and subsidy amount | Array ¦ Sector Interface
AHC.Price_Increase_Due_to_RINs | USD per gallon | Scenario defining additional price impact resulting from renewable identification number (RIN) | Array ¦ Graphical function ¦ scenario input
AHC.Progress_Ratios_Commercial | 1/doubling | Assumed progress ratio for learning curve at commercial scale | Array ¦ Constant ¦ Techno Economic Input
AHC.PV_Loan_Payment | US Dollars | Calculates PV of loan payments over length of loan for commercial-scale projects | Array ¦ Internal Calculation
AHC.PY_D_and_C_to_Startup | gal-projects/(ton-yr) | Co-flow of process yield associated with movement of facilities from design and construction to on line status | Array ¦ Internal Calculation
AHC.PY_in_In_Design_and_Cons | ProjectGalPerTon | Tracks total "weight" of process yield associated with plants in design and construction | Array ¦ Internal Calculation
AHC.PY_influx | gal-projects/(ton-yr) | Samples state of the industry process yield, applying it to influx of full commercial plants that begin design and construction Resultant downstream structure used to track process yield for commercial-scale plants. | Array ¦ Internal Calculation
AHC.PY_OnLine | ProjectGalPerTon | Tracks total "weight" of process yield associated with commercial scale plants that are on-line | Array ¦ Internal Calculation
AHC.PY_retirements | gal-projects/(ton-yr) | Calculates the outflux of process yield associated with retirement of on-line facilities | Array ¦ Internal Calculation
AHC.rate_of_doubling_demo_experience | doubling/yr | Calculates the rate of doubling of pre commercial (PC) scale experience | Array ¦ Internal Calculation
AHC.rate_of_doubling_industry_output_by_technology | doubling/yr | Calculates the rate of doubling of industry experience | Array ¦ Internal Calculation
AHC.rate_of_doubling_pilot_experience | doubling/yr | Calculates the rate of doubling of pilot scale experience | Array ¦ Internal Calculation
AHC.rate_of_industry_process_yield_adjustment | per year | fractional rate of incorporation of state of art re process yield into existing plants in industry | scalar ¦ Constant ¦ Scenario Input
AHC.Regional_coeffs | Unitless | Set of coefficients/switches that enable testing of different REGIONS individually or in concert | scalar ¦ Constant ¦ Scenario Input | region not used in this module (no regionality)
AHC.Regional_FS_Cost_USD_per_gal | USD per gallon | Calculates Expected Feedstock Cost in $/gal | Array ¦ Internal Calculation | region not used in this module (no regionality)
AHC.Regional_FS_Cost_USD_yr | US dollars per year | Calculates Expected feedstock Cost in $/yr, for "next" commercial facility | Array ¦ Internal Calculation | region not used in this module (no regionality)
AHC.regional_op_cost_weights | Unitless | calculates weighting factor for fixed operating cost per gallon calculation | Array ¦ Internal Calculation | region not used in this module (no regionality)
AHC.RegionRollup_Attr | Unitless | attractiveness of investment in commercial scale plants, rolled up across regions, for each conversion option | Array ¦ Internal Calculation | region not used in this module (no regionality)
AHC.Reqd_Annual_FS_Supply_Million_TPY | million-ton/yr | Calculates feedstock production required to support on-line facilities, expressed in million tons per year | Array ¦ Internal Calculation
AHC.Reqd_Annual_FS_Supply_TPY | ton per year | Calculates feedstock production required to support on-line facilities, expressed in tons per year | Array ¦ Internal Calculation
AHC.Reqd_FS_Supply_Pipeline_Million_TPY | million-ton/yr | Calculates feedstock production required to support facilities in design and construction, expressed in million tons per year | Array ¦ Internal Calculation
AHC.Reqd_FS_supply_Pipeline_TPY | ton per year | Calculates feedstock production required to support facilities in design and construction, expressed in tons per year | Array ¦ Internal Calculation ¦ Sector Interface
AHC.Reqd_Rate_of_Return | per year | Project rate of return required to stimulate investment in a project, given current state of industry, expressed as a fraction | Array ¦ Internal Calculation
AHC.Reqd_Rate_of_Return_as_PCT | percent/yr | Calculates project rate of return required to stimulate investment in a project, given current state of industry, expressed in percentage per year | Array ¦ Internal Calculation
AHC.Retirement_Fraction | per year | Fraction of commercial scale facilities retiring per year | Array ¦ Constant ¦ Scenario Input
AHC.retirements | Projects per Year | Calculates (continuous) retirement of plants at the end of their productive lifetime | Array ¦ Internal Calculation
AHC.ROI_USD_per_gal | USD per gallon | Calculates required return on investment for next facility, expressed in dollars per gallon of output | Array ¦ Internal Calculation
AHC.rollup_annual_subsidies | US Dollars | Calculates total yearly subsidies for the module | scalar ¦ Internal Calculation
AHC.rollup_cumulative_subsidies | US Dollars | Calculates total cumulative subsidies for the module | scalar ¦ Internal Calculation ¦ module interface
AHC.Rollup_Loan_Expsure | US Dollars | Calculates total cumulative loan exposure for the module | scalar ¦ Internal Calculation
AHC.Rough_Estimate_Annual_Interest | US dollars per year | Calculates the average amount of interest paid per year, across the life of loan | Array ¦ Internal Calculation
AHC.SCALE_UP_Switch | Unitless | 0-1 switch used to activate economy of scale logic | scalar ¦ Constant ¦ Scenario Input
AHC.scheduled_plant_initiation | Projects per Year | Provides discrete influx of commercial facilites into design and construction based on scenario defined by start schedule | Array ¦ Internal Calculation
AHC.Start_Schedule | Projects | Scenario defining influx of commercial scale facilities | Array ¦ graphical function ¦ scenario input | important to define both start schedule and start schedule nameplate output gpd
AHC.start_schedule_nameplate_output_gpd | GPD | Calculates start schedule name plate output as gallons per day | Array ¦ Internal Calculation
AHC.start_schedule_nameplate_output_gpy | gallons per year | Scenario defining nameplate product output associated with start-scheduled facilites | Array ¦ graphical function ¦ scenario input | important to define both start schedule and start schedule nameplate output gpd
AHC.start_schedule_ORNOVOC | US dollars per year | Calculates operating revenue net of variable operating cost associated with start-scheduled facilites | Array ¦ Sector Interface
AHC.start_schedule_scale_factor | Unitless | calculates facility scale (relative to mature industy) for start-scheduled facilites | Array ¦ Internal Calculation
AHC.start_schedule_thruput_capacity | ton per day | calculates thruput capacity associated with start-scheduled facilities | Array ¦ Internal Calculation ¦ sector interface
AHC.Startup_Subs | Unitless | Sets subsidy amounts for price (in USD/gal), feedstock (USD/ton), FCI (fraction of FCI), and loan guarantee (fraction of loan that has associated guarantee). Actual startup subsidy controlled by startup policy switch, cumulative industry output, volume threshold | Array ¦ Constant ¦ Scenario Input
AHC.Startup_Subs_Vol_Thresh | billions-gal | Assumed cumulative volume that, when exceeded, causes startup subsidy to end | Array ¦ Constant ¦ Scenario Input
AHC.Startup_Subs_Volume_Input | billions-gal | Calculates cumulative volume (for entire module or for specific pathways). When this signal exceeds volume threshold, startup subsidy ends. | Array ¦ Internal Calculation
AHC.State_of_Industry_Process_Yield | gal per ton | Calculates process yield for "next" facility based on mature industry yield and commercial maturity | Array ¦ Internal Calculation ¦ Sector Interface
AHC.State_of_the_Industry_Multipliers | Unitless | Translates commercial-scale maturity into a set of multipliers that characterize the "current" state of technology from the perspective of piloting AND demoing AND commercial scale activity. Captured as weighted average, with weighting factor dynamically determined by indices of commercial maturity. Multiplier is applied to mature industry values to define attributes of each technology. | Array ¦ Internal Calculation
AHC.State_of_the_Industry_Multipliers_FS | Unitless | Translates commercial maturity into a multiplier that characterizes the "current" state of feedstock production cost from the perspective of piloting AND demoing AND commercial activity. Captured as weighted average, with weighting factor dynamically determined by indices of demo maturity. Multiplier is applied to mature industry values to define attributes of each technology. | Array ¦ Internal Calculation ¦ Sector Interface
AHC.Subsidy_Amt | Unitless | Calculates subsidy quantities from startup and background processes, as constrained by cumulative spending limit. | Array ¦ Internal Calculation
AHC.Taxes_USD_per_gal | USD per gallon | Calculates taxes associated with next plant, on a dollars per gallon basis | Array ¦ Internal Calculation
AHC.technology_switches | Unitless | O-1 Switch to activate different conversion pathways | Array ¦ constant ¦ scenario input
AHC.term_of_loan | years | Length of project loan | scalar ¦ Constant ¦ Techno Economic Input
AHC.threshold_for_total_attr_calc | Unitless | Sets minimum value for attractiveness calculation, preventing division by 0 in downstream LOGN function. | scalar ¦ constant
AHC.Tot_FS_Thruput_Cap_OnLine | ProjectTonPerDay | Tracks total weight of throughput capacity associated with commercial scale plants that are on-line | Array ¦ Internal Calculation
AHC.Tot_FS_Thruput_Cap_Pipeline | ProjectTonPerDay | Tracks total weight of thruput capacity associated with plants in design and construction | Array ¦ Internal Calculation
AHC.Tot_ORNOVOC_in_Pipeline | ProjectUSDPerYr | Tracks total weight of other revenues net of variable operating cost (ORNOVOC)associated with plants in design and construction | Array ¦ Internal Calculation
AHC.Tot_ORNOVOC_OnLine | ProjectUSDPerYr | Tracks total weight of other revenues net of variable operating cost (ORNOVOC)associated with facilites that are on-line | Array ¦ Internal Calculation
AHC.Total_Exp_Revs | US dollars per year | Calculates expected revenues for next commercial-scale facility | Array ¦ Internal Calculation
AHC.total_project_length | years | Total length of commercial project, including desingn, construction, and economic lifetime once facility becomes operational | Array ¦ Internal Calculation
AHC.Use_Startup_Subs | Unitless | Enables startup subsidies when volume input has not exceeded the specified volume threshold | Array ¦ Internal Calculation
AHC.Use_Startup_Subs_Module_Volume_Input | unitless | 0-1 switch used to active module vs pathway based volume threshold for startup subsidy. 1 --> module. 0 --> pathways | scalar ¦constant ¦ scenario input
AHC.UTIL_by_tech | Unitless | Calculates aggregate capacity utilization for each pathway based on production and output capacity | Array ¦ Internal Calculation
AHC.volume_wtd_fixed_cost_USD_per_gal | USD per gallon | Calculates contribution fixed cost in dollars per gallon for each pathway by region (for those modules with regions) weighted by regional production volume | Array ¦ Internal Calculation
AHC.volume_wtd_fs_cost_USD_per_gal | USD per gallon | Calculates feedstock cost in dollars per gallon for each pathway by region (for those modules with regions) weighted by regional production volume | Array ¦ Internal Calculation
AHC.volume_wtd_net_op_cost_USD_per_gal | USD per gallon | Calculates net operating cost in dollars per gallon for each pathway by region (for those modules with regions) weighted by regional production volume | Array ¦ Internal Calculation
AHC.W | Unitless | Parameter used in nested logit calculation | scalar ¦ Constant ¦ assumed value
AHC.weighted_distn_new_facilities | Unitless | Amplifies differences in regional distribution from attractiveness, based on a concentration weighting factor that depends on industry maturity. | Array ¦ Internal Calculation | region not used in this module (no regionality)
AHC.Years_in_D_and_C | years | Assumed time in design and construction for commercial-scale plant | scalar ¦ Constant ¦ Techno Economic Input
AHC.yrly_FCI_subs | US dollars per year | Calculates total annual volume of fixed capital investment (FCI) subsidy | Array ¦ Internal Calculation
AHC.yrly_fs_subs | US dollars per year | Calculates total annual volume of feedstock-related (fs) subsidy | Array ¦ Internal Calculation
AHC.yrly_Loan_guarantee_flux | US dollars per year | Calculates total annual volume of loan guarantee exposure | Array ¦ Internal Calculation
AHC.yrly_prodn_subs | US dollars per year | Calculates total annual volume of fixed capital investment (FCI) subsidy | Array ¦ Internal Calculation
CB.Actual_Output_gpy | gallons per year | Applies current utilization factors to output capacity in order to calculate total annual output (by array dimensionality) | Array ¦ Internal Calculation ¦ Sector Interface
CB.Annual_Loan_Payment | US dollars per year | Calculates annual loan payment associated with investment in "next" facility | Array ¦ Internal Calculation ¦ Sector Interface
CB.Attr | Unitless | calculates attractiveness of investment in "next" facility for those conversion pathways that are set to be active | Array ¦ Internal Calculation
CB.Avg_FS_throughput | ton per day | Calculates average feedstock throughput at full utilization for facilities that are currently on line, accounting for current industry maturity | Array ¦ Internal Calculation
CB.Avg_FS_Thruput_Cap | ton per day | Calculates average potential feedstock throughput at full utilization and full commercial maturity, for facilities that are currently on line. | Array ¦ Internal Calculation
CB.Avg_FS_Thruput_Cap_Pipeline | ton per day | Tracks average potential feedstock throughput at full utilization and full maturity, for facilities that are currently in design and construction | Array ¦ Internal Calculation
CB.Avg_FS_Thruput_Pipeline_C | ton per day | Calculates average feedstock throughput at full utilization for facilities that are currently in design and constructon, accounting for current industry maturity | Array ¦ Internal Calculation
CB.Avg_ORNOVOC | US dollars per year | Calculates average operating revenue net of variable operating cost (ORNOVOC), for facilities that are currently on line. | Array ¦ Internal Calculation
CB.Avg_ORNOVOC_D_and_C_C | US dollars per year | Calculates average operating revenue net of variable operating cost (ORNOVOC), for facilities that are currently in design and construction | Array ¦ Internal Calculation
CB.Avg_Plant_Output_gal_day | GPD | Calculates (per plant) average output in gallons per day (GPD) under full utilization for facilities that are currently on line | Array ¦ Internal Calculation
CB.Avg_Plant_Output_gal_yr | gallons per year | Calculates (per plant) average output in gallons per year under full utilization for facilities that are currently on line | Array ¦ Internal Calculation | Accounts for number of days per year facilities are expected to be on line under full utilization
CB.Avg_Plant_Output_gpd_pipeline_C | GPD | Calculates (per plant) average output in gallons per day (GPD) under full utilization for facilities that are currently in design and construction | Array ¦ Internal Calculation
CB.Avg_PY | gal per ton | Tracks the average process yield of facilities that are on line. | Array ¦ Internal Calculation ¦ Sector Interface ¦ Module Interface
CB.Avg_PY_Pipeline | gal per ton | Tracks the average process yield of facilities that are in design and construction | Array ¦ Internal Calculation ¦ Sector Interface
CB.Background_Subs | Unitless | Sets subsidy amounts for price (in USD/gal), feedstock (USD/ton), FCI (fraction of FCI), and loan guarantee (fraction of loan that has associated guarantee). Actual subsidy controlled by policy switch, policy start and stop | Array ¦ Scenario Input
CB.Commercial_Maturity | Unitless | Level of commercial maturity (on 0-1 scale) | scalar ¦ Internal Calculation ¦ Sector Interface
CB.commercial_maturity_gap | Unitless | Calculates difference between current level of commercial maturity and maturity for fully mature industry (1.0) | scalar ¦ Internal Calculation
CB.Completed_PC_Scale_Ops | Projects | Accumulates number of pre commercial (PC) scale projects that have come to completion | scalar ¦ Internal Calculation
CB.Completed_Pilot_Scale_Ops | Projects | Accumulates number of pilot scale projects that have come to completion | scalar ¦ Internal Calculation
CB.completing_D_and_C | Projects per Year | Conveyor outflow that captures completion of design/construction phase of commercial scale projects | Array ¦ Internal Calculation | Flow is discretized because inflows to conveyor have been discretized
CB.completing_PC_development | Projects per Year | Conveyor outflow that captures completion of development for pre commercial (PC) projects | scalar ¦ Internal Calculation
CB.completing_PC_scale_ops | Projects per Year | Conveyor outflow that captures completion of operation for pre commercial (PC) projects | scalar ¦ Internal Calculation
CB.completing_Pilot_development | Projects per Year | Conveyor outflow that captures completion of development for pilot projects | scalar ¦ Internal Calculation
CB.completing_Pilot_scale_ops | Projects per Year | Conveyor outflow that captures completion of operation for pilot projects | scalar ¦ Internal Calculation
CB.Contracted_Output_Capacity | gallons per year | Defines scenario over time for gallons per yer of output that is guaranteed by contract to be purchased (and hence, is not subject to market-based economic considerations) | Array ¦ Scenario Input
CB.contracted_utilization | Unitless | Assumed value for utilization factor for capacity that is producing output that is guaranteed by contract to be purchased | scalar ¦ Constant ¦ Scenario Input
CB.Cost_to_Price_Ratio | Unitless | Calculates variable cost (feedstock minus other revenues net of variable operating cost) per gallon of output relative to expected price after any subsidy. Used as an input to facility utilization. | Array ¦ Internal Calculation
CB.Cume_FCI_Subs | US Dollars | Accumulates Fixed Capital Investment (FCI) subsidies by conversion pathway over course of simulation | scalar ¦ Internal Calculation
CB.Cume_FS_Subs | US Dollars | Accumulates Feedstock (FS) subsidies by conversion pathway over course of simulation | scalar ¦ Internal Calculation
CB.Cume_Interest_Payment | US Dollars | Calculates cumulative interest payment associated with investment in "next" facility | Array ¦ Internal Calculation
CB.Cume_Loan_Guarantee_Exposure | US Dollars | Accumulates cumulative exposure to guarantor of loan guarantee, over course of simulation | scalar ¦ Internal Calculation
CB.Cume_Loan_Payment | US Dollars | Calculates cumulative total loan payment (interest + principal) associated with investment in "next" facility | Array ¦ Internal Calculation
CB.Cume_Prodn_Subs | US Dollars | Accumulates production-related subsidies by conversion pathway over course of simulation | scalar ¦ Internal Calculation
CB.Cumulative_Industry_Output | billions-gal | Accumulates production by conversion pathway over course of simulation | scalar ¦ Sector Interface | Unit check fails due to presence of exponentiation operation.
CB.Cumulative_Module_Output | billions-gal | sums cumulative production across conversion pathways, over course of simulation | scalar ¦ Internal Calculation ¦ Sector Interface
CB.Cumulative_PC_Experience | hour | Accumulates hours of pre commercial (PC) operations over the course of the simulation | scalar ¦ Internal Calculation | Unit check fails due to presence of exponentiation operation.
CB.Cumulative_Pilot_Experience | hour | Accumulates hours of pilot operations over the course of the simulation | scalar ¦ Internal Calculation | Unit check fails due to presence of exponentiation operation.
CB.Days_per_Year_Online | DaysPerYr | Expected number of days per year that facilities can be expected to be on line at full utilization | scalar ¦ Techno-economic Input
CB.debt_interest_rate_as_frac | per year | Expresses Interest rate for capital debt as a fraction | scalar ¦ Internal Calculation
CB.Debt_Interest_Rate_as_Pct | percent/yr | Assumed Interest rate for capital debt | scalar ¦ constant ¦ scenario Input
CB.Demo_Multipliers | Unitless | Translates pre commercial-scale maturity into a set of multipliers that characterize the "current" state of technology from the perspective of piloting AND demoing. Captured as weighted average, with weighting factor dynamically determined by indices of demo maturity. After winding through multiple learning curves, resultant multiplier is applied to mature industry values to define attributes of each technology. | Array ¦ Internal Calculation
CB.depreciation_period | years | Depreciation period for capital equipment | scalar ¦ constant ¦ Techno-economic Input
CB.discount_factor | years | Calculates discount factor for doing NPV calculation for total commercial project length, incl. design, construction, startup, project lifetime. | scalar ¦ Internal Calculation | Standard financial calculation for annuity. See, for example, Present Value entry in wikipedia. Unit check fails due to presence of exponentiation operation.
CB.discount_factor_1 | years | Calculates discount factor for doing NPV calculation for portion of commercial project lifetime up to end of depreciation period OR end of loan term, whichever is SMALLER. | scalar ¦ Internal Calculation | Standard financial calculation for annuity. See, for example, Present Value entry in wikipedia. Unit check fails due to presence of exponentiation operation.
CB.discount_factor_2 | years | Calculates discount factor for doing NPV calculation for portion of commercial project lifetime up to end of depreciation period OR end of loan term, whichever is LARGER. | scalar ¦ Internal Calculation | Standard financial calculation for annuity. See, for example, Present Value entry in wikipedia. Unit check fails due to presence of exponentiation operation.
CB.discount_factor_DC | years | Calculates discount factor for doing NPV calculation for the period of design, construction, startup, for commercial plants | scalar ¦ Internal Calculation | Standard financial calculation for annuity. See, for example, Present Value entry in wikipedia. Unit check fails due to presence of exponentiation operation.
CB.discount_factor_loan | years | Calculates discount factor for doing NPV calculation for loan term for commercial facilities | scalar ¦ Internal Calculation | Standard financial calculation for annuity. See, for example, Present Value entry in wikipedia. Unit check fails due to presence of exponentiation operation.
CB.discount_factor_Loan_Payment | years | Calculates discount factor for calculating loan repayment amount (principal + interest) for commercial-scale project | scalar ¦ Internal Calculation | Standard financial calculation for annuity. See, for example, Present Value entry in wikipedia. Unit check fails due to presence of exponentiation operation.
CB.distn_new_facilities | Unitless | Distributes plant start logic regionally, based on relative attractiveness as modified by regional concentration weighting factor that depends on industry maturity. | Array ¦ Internal Calculation
CB.Doubling | doubling | Always a value of 1 to capture one doubling | Scalar ¦ Constant
CB.doubling_factor | 1/doubling | Scaling factor that translates growth rate into doubling time or doubling rate | scalar ¦ Internal Calculation
CB.Early_Pilot_Multipliers | Unitless | Estimate of the fraction of each technology attributes is realizable at the initial stage of pilot effort | Array ¦ Techno-economic Input
CB.endogenous_plant_planning | Projects per Year | Logic that drives endogenously-determined continuous pressure to invest in facilities into the system | Array ¦ Internal Calculation
CB.Equity_Fraction | Unitless | Calculates fraction of "next" facility fixed capital investment is financed by equity (vs debt), after applying available loan guarantees | scalar ¦ Internal Calculation
CB.est_depreciation_exp_USD_per_gal | USD per gallon | Calculates depreciation expense for the "next" facility on a per gallon basis | Array ¦ Internal Calculation
CB.est_depreciation_expense | US dollars per year | Calculates depreciation expense for the "next" facility | Array ¦ Internal Calculation ¦ Sector Interface
CB.exp_net_op_cost_USD_per_gal | USD per gallon | Calculates net operating cost for the "next" facility on a per gallon basis | Array ¦ Internal Calculation
CB.exp_net_op_cost_USD_per_yr | US dollars per year | Calculates expected operating cost, net of power and coproduct sales, for the "next" facility | Array ¦ Internal Calculation
CB.Exp_Other_Coproduct_Sales_Rev | US dollars per year | Expected Other Coproduct Sales Revenues | scalar ¦ constant ¦ Techno-economic Input
CB.Exp_Power_Sales_Rev | US dollars per year | Expected power sales revenues from next commercial-scale facility | scalar ¦ constant ¦ Techno-economic Input
CB.Exp_Revs_Net_of_Op_Cost | US dollars per year | Calculates expected revenues net of expected operating cost for "next" commercial plant | Array ¦ Internal Calculation
CB.Exp_Sales_Rev | US dollars per year | Calculates expected fuel sales revenue for "next" commercial facility | Array ¦ Internal Calculation
CB.Expected_Equity_Fraction | Unitless | Calculates fraction of fixed capital investment for "next" commercial facility to be funded through equity financing, accounting for current industry maturity but before application of loan guarantees | scalar ¦ Internal Calculation
CB.Expected_FCI | US Dollars | Calculates expected fixed capital investment (FCI) for next commercial-scale facility including cost growth associated with immature industry but before FCI subsidy | Array ¦ Internal Calculation ¦ Sector Interface
CB.Expected_FCI_after_Subs | US Dollars | Calculates expected fixed capital investment (FCI) for next commercial-scale facility after FCI subsidy has been applied | Array ¦ Internal Calculation
CB.Expected_Feedstock_Cost | USD per ton | Calculates expected feedstock cost including any preprocessing costs | Array ¦ Internal Calculation
CB.Expected_Fixed_Op_Cost | US dollars per year | Expected fixed operating cost for mature industry facilities | scalar ¦ Constant ¦ Techno-economic Input | value is for a "standard" mature industry commercial scale facility
CB.Expected_FS_cost_after_Subs | USD per ton | Calculates expected feedstock cost after applying feedstock subsidies | Array ¦ Internal Calculation ¦ Sector Interface
CB.Expected_Op_Cost | US dollars per year | Calculates expected annual operating cost for "next" commercial facility | Array ¦ Internal Calculation ¦ Sector Interface
CB.Expected_Other_VBL_Op_Cost | US dollars per year | Expected other (i.e., non feedstock related) operating cost for mature industry facilities | scalar ¦ constant ¦ Techno-economic Input
CB.Expected_Plant_Output | gallons per year | Calculates output of "next" commercial facility, expressed in gallons per year | Array ¦ Internal Calculation
CB.Expected_Plant_Output_Gal_Day_C | GPD | Calculates output of "next" commercial facility by applying process yield to feedstock throughput | Array ¦ Internal Calculation
CB.Expected_Price_after_Subs | USD per gallon | Calculates expected per-gallon price of conversion product, after incentives and credits | Array ¦ Internal Calculation ¦ Sector Interface ¦ Module Interface
CB.Expected_Tax_1 | US dollars per year | Calculates expected taxes during portion of plant life beginning when plant is operational and ending at end of loan term or depreciation period--whichever is smaller. | Array ¦ Internal Calculation
CB.Expected_Tax_2 | US dollars per year | Calculates expected taxes during portion of plant life between end of depreciation period and end of loan term | Array ¦ Internal Calculation
CB.Expected_Tax_3 | US dollars per year | Calculates expected taxes during portion of plant lifetime after loan term AND depreciation period | Array ¦ Internal Calculation
CB.Expected_Tax_Rate | Unitless | Expected tax rate associated with income from facilities | scalar ¦ Constant ¦ Scenario Input
CB.Expected_Taxable_Income_1 | US dollars per year | Calculates expected taxable income during portion of plant life when both depreciation period and loan term are in effect. | Array ¦ Internal Calculation
CB.Expected_Taxable_Income_2 | US dollars per year | Calculates expected taxable income during portion of plant life between end of depreciation period and end of loan term. | Array ¦ Internal Calculation
CB.Expected_Taxable_Income_3 | US dollars per year | Calculates expected taxable income during portion of plant lifetime after loan term AND depreciation period | Array ¦ Internal Calculation
CB.FCI_after_USD_per_gal | USD per gallon | Calculates annual loan payment for "next" facility on a per-gallon of capacity basis | Array ¦ Internal Calculation | variable is mis-named. Should be Loan Payment USD per gal
CB.FCI_scale_factor | Unitless | Exponent for scale factor for fixed capital investment (FCI) | scalar ¦ constant ¦ Techno-economic Input
CB.FCI_subs_by_pathway_and_region | US dollars per year | Calculates total annual flow of fixed capital investment (FCI) subsidy per year | Array ¦ Internal Calculation
CB.FCI_Subs_Logic | US Dollars | Calculates per-facility commercial scale fixed capital investment subsidies. Logic is controlled by switch, time constraints, and subsidy amount | Array ¦ Internal Calculation ¦ Sector Interface
CB.Feedstock_Constraint_on_Utilization | Unitless | Calculates constraint imposed by feedstock availability on conversion capacity utilization | Array ¦ Internal Calculation ¦ Sector Interface ¦ Module Interface
CB.Feedstock_Cost_USD_per_gal | USD per gallon | Calculates feedstock cost in USD per gallon, accounting for process yield | Array ¦ Internal Calculation
CB.feedstock_effectiveness_multiplier | Unitless | Multiplier used to represent discrepancy between calculated and "real world" demand for feedstock. | Array ¦ Constant ¦ Scenario Input | set to 1
CB.feedstock_fractions | Unitless | Calculates routing of woody and herbaceous feedstocks to different conversion pathways | Array ¦ Internal Calculation
CB.feedstock_fractions_agnostic_conversion | Unitless | set to 0 for herbaceous/1 for woody. Woody slot used for agnostic conversion. | Array ¦ Constant
CB.feedstock_fractions_targeted_FS | Unitless | set to 1 for herbaceous/0 for woody. Facilitates "targeted" feedstock use | Array ¦ Constant
CB.Feedstock_Thruput_Incremental_Scale_Factor | Unitless | calculates incremental scale factor for "next" plant capacity based on maturity and scenario inputs | Array ¦ Internal Calculation
CB.fixed_cost_USD_per_gal | USD per gallon | calculates fixed cost base of "next" facility in USD per gallon | Array ¦ Internal Calculation
CB.frac_contracted_capacity | Unitless | Calculates fraction of output capacity is allocated to production under guaranteed offtake contract | Array ¦ Internal Calculation
CB.Frac_Plant_Debt_Financed | Unitless | Calculates fraction of "next" facility fixed capital investment (FCI) subject to debt financing | scalar ¦ Internal Calculation
CB.frac_rate_of_growth_in_industry_output | per year | Calculates the rate of growth in industry output, by technology pathway | scalar ¦ Internal Calculation
CB.frac_rate_of_growth_PC_experience | per year | Calculates the rate of growth in pre commercial (PC) experience, by technology pathway | scalar ¦ Internal Calculation
CB.frac_rate_of_growth_pilot_experience | per year | Calculates the rate of growth in pilot-scale experience, by technology pathway | scalar ¦ Internal Calculation
CB.fraction_of_Commercial_cost_growth_anticipated | Unitless | Assumed value for investor estimate of the portion of capital cost growth that is anticipated in net present value calculations | scalar ¦ Constant ¦ Scenario Input
CB.fs_constraint_by_fs_type | Unitless | Constraint calculated as linear function of actual feedstock consumption relative to feedstock demand. | Array ¦ Graphical function ¦ Internal Calculation
CB.FS_cost_by_FS_share | USD per ton | Calculates aggregate average feedstock cost based on herbaceous vs woody feedstock distribution | Array ¦ Internal Calculation
CB.fs_demand_at_nominal_utilization | million-ton/yr | Calculates feedstock demand from conversion pathways | Array ¦ Internal Calculation
CB.FS_demand_by_path_fs_region | million-ton/yr | required cellulosic feedstock per year by pathway and region, required to support in place production capacity | Array ¦ Internal Calculation
CB.FS_demand_by_path_region | million-ton/yr | required cellulosic feedstock per yr by region to support in place prod'n capacity, summed across feedstock types | Array ¦ Internal Calculation
CB.fs_demand_incl_pipeline | million-ton/yr | Calculates the feedstock flux required required to support both current and in development production capacity | Array ¦ Module Interface
CB.FS_demand_path_fs_region_share | Unitless | Calculates share of feedstock demand from herbaceous and woody feedstock types | Array ¦ Internal Calculation
CB.FS_efficiency_weighted_FS_cost | USD per ton | Adjusts nominal feedstock cost to reflect feedstock effectiveness | Array ¦ Internal Calculation
CB.FS_Subs_Logic | USD per ton | Logic that controls feedstock subsidy accruing to fuel producers. Logic controlled by switch, time constraints, and subsidy amount | scalar ¦ Sector Interface
CB.FS_thruput_cap_influx | projects-ton/(day-yr) | Samples state of the industry thruput capacity, applying it to influx of commercial scale plants entering design and construction. Resultant downstream structure used to track for commercial-scale plants. | Array ¦ Internal Calculation
CB.FS_thruput_Cap_Ratio | Unitless | Calculates ratio of "next" facility thruput capacity (i.e., scale) relative to standardized thruput capacity given by techno-economic input scenario. Used to calculate economy of scale inputs | Array ¦ Internal Calculation
CB.FS_Thruput_Cap_Retirements | projects-ton/(day-yr) | Calculates outflux from system of thruput capacity, associated with retirement of on-line facilities | Array ¦ Internal Calculation
CB.FS_Thruput_Cap_to_Startup_C | projects-ton/(day-yr) | Calculates flux of thruput capacity associated with new facilities coming on line | Array ¦ Internal Calculation
CB.IBR_PC_experience | hr/yr | Scenario depicting annual IBR experience at pre commercial level | scalar ¦ Graphical function ¦ Scenario Input
CB.IBR_Pilot_experience | hr/yr | Scenario depicting annual IBR experience at pilot level | scalar ¦ Graphical function ¦ Scenario Input
CB.Impact_of_regional_industry_development_on_scale_factor | Unitless | Behavioral assumption reflecting relationship between development of supply system and constraint scale effects | Array ¦ Graphical function
CB.In_Design_and_Cons | Projects | Conveyor that tracks commercial scale operations in design and construction stages | Array ¦ Internal Calculation
CB.increase_in_PY_commercial_industry | gal-projects/(ton-yr) | Captures spillover from learning curve dynamics around process yield into existing full commercial scale operations | Array ¦ Internal Calculation
CB.incremental_scale_factor_from_industry_maturity | Unitless | Assumed relationship between commercial maturity and degree of scale-up for "next" facility | Array ¦ Graphical function
CB.incremental_scale_up_level | Unitless | Expresses maximum additional scale (relative to standardized thruput capacity given by techno-economic input scenario). Scale-up level of 1 implies maximum scale of 2x value given by techno-economics | scalar ¦ Constant ¦ Scenario Input ¦ Techno-economic input
CB.industry_FS_thruput_tpy | ton per year | Calculates total annual industry feedstock consumption | Array ¦ Internal Calculation
CB.Industry_Process_Yield_Gap | gal per ton | Captures difference between current state of industry process yield and average process yield as reflected in current industry. | Array ¦ Internal Calculation
CB.Initial_Equity_Investment | US Dollars | Amount of total commercial project Fixed Capital Investment to be financed through equity funding | Array ¦ Internal Calculation
CB.Initial_Indices_of_Commercial_Maturity | Unitless | Estimated initial value for commercial maturity | scalar ¦ constant ¦ Techno-economic input
CB.Initial_Indices_of_PC_Maturity | Unitless | Estimated initial value for pre commercial maturity | scalar ¦ constant ¦ Techno-economic input
CB.Initial_Indices_of_Pilot_Maturity | Unitless | Estimated initial value for pilot maturity | scalar ¦ constant ¦ Techno-economic input
CB.initiating | Projects per Year | Pulses out integer value from plant start accumulator whenever value in accumulator is >=1 | Array ¦ Internal Calculation
CB.initiating_PC_development | Projects per Year | Pulses integer value of pre commercial projects into development each year, based on technology switch settings and start scenario | Array ¦ Internal Calculation
CB.initiating_Pilot_development | Projects per Year | Pulses integer value of pilot projects into development each year, based on technology switch settings and start scenario | Array ¦ Internal Calculation
CB.k | Unitless | Assumed non-$-based utility component ofattractiveness of commercial scale operations | scalar ¦ Constant ¦ assumed value
CB.L_Commercial | Unitless | Natural log of attractiveness of commercial scale plants | scalar ¦ Internal Calculation
CB.L_G_exposure_by_pathway_and_region | US dollars per year | Calculates annual loan guarantee exposure for new commercial scale operations | Array ¦ Internal Calculation
CB.lambda | Unitless | Parameter used in nested logit calculation | scalar ¦ Constant ¦ assumed value
CB.learning_logic | per year | Calculates influx to commercial maturity based on maturity gap and progress ratio | scalar ¦ Internal Calculation
CB.length_of_period_1 | years | Calculates portion of project lifetime up to end of depreciation period OR end of loan term, whichever is SMALLER. | scalar ¦ Internal Calculation
CB.length_of_period_2 | years | Calculates portion of project lifetime up to end of depreciation period OR end of loan term, whichever is LARGER. | scalar ¦ Internal Calculation
CB.Loan_Guarantee_Logic | Unitless | Calculates the fraction of expected full commercial scale fixed capital investment (after any FCI subsidy) that is subject to loan guarantees. Logic is controlled by switch, time constraints, and subsity amount. Resultant value is used to define the equity portion of the FCI investment. | scalar ¦ Sector Interface
CB.Loan_Principal | US Dollars | Calculates the portion of fixed capital investment (FCI) for the "next" project that can be financed as loan | Array ¦ Internal Calculation
CB.logging_PC_experience | hr/yr | Calculates the influx of pre-commercial scale experience | scalar ¦ Internal Calculation
CB.logging_pilot_experience | hr/yr | Calculates the influx of experience at pilot scale | scalar ¦ Internal Calculation
CB.Mature_Commercial_Multipliers | Unitless | Values of 1 reflect concept that when industry is fully mature, investors will encounter mature industry values for technology attributes. | Array ¦Constant ¦ Techno Economic Input
CB.Mature_FS_Thruput_Capacity | ton per day | Estimated mature commercial feedstock throughput, measured at "throat of reactor" | scalar ¦constant ¦ Techno Economic Input
CB.Mature_Industry_Equity_Fraction | Unitless | Expected fraction of Investment to be funded through equity financing for commercial plants for mature industry | scalar ¦Constant ¦ Techno Economic Input
CB.Mature_Industry_FCI | US Dollars | Estimated mature industry facility fixed capital investment (FCI) | scalar ¦Constant ¦ Techno Economic Input
CB.Mature_Industry_P_Success | Unitless | Sets likelihood of technically successful plant for completely mature industry | scalar ¦ Constant ¦ Techno Economic Input
CB.Mature_Industry_Process_Yield | gal per ton | Estimated mature industry process yield in gallons of output per ton of input | scalar ¦ Constant ¦ Techno Economic Input
CB.Mature_Industry_Rate_of_Return_as_PCT | percent/yr | Project rate of return required for mature industry project | scalar ¦ constant ¦Techno Economic Input
CB.Mature_PC_Multipliers | Unitless | Assumed value indicates the fraction of mature industry performance attributes that are realized at the fully mature stage of pre-commercial effort | Array ¦Constant ¦ Techno Economic Input
CB.Mature_Pilot_Multipliers | Unitless | Assumed values indicate the fraction of technoeconomic attributes that are realized at the fully mature stage of pilot effort | Array ¦Constant ¦ Techno Economic Input
CB.maturing_industry_scale_factor | Unitless | Calculates scale factor for thruput capacity as industry matures. As weight factor moves from 0 to 1, this equation returns a value between the pioneer capacity scale factor and 1, which is then is applied to mature thruput capacity to determine the next plant's capacity. | scalar ¦ Internal Calculation
CB.maturity_weight_factor | Unitless | Assumed relationship between commercial maturity and weighting factor for pioneer capacity vs mature capacity for facilities. As commercial maturity increases from 0 to 0.75, weighting factor moves from 0 to 1. value of 0 implies pioneer scale; value of 1 implies scale factor of 1, consistent with mature industry thruput capacity. | scalar ¦ Graphical function | Graphical function should range between 0 and 1
CB.MFSP_fixed_cost_per_gal | USD per gallon | Calculates fixed cost per gallon component of minimum fuel selling price | scalar ¦ Internal Calculation
CB.MFSP_fs_cost_per_gal | USD per gallon | Calculates feedstock cost per gallon component of minimum fuel selling price | scalar ¦ Internal Calculation
CB.MFSP_net_op_per_gal | USD per gallon | Calculates operating cost per gallon component of minimum fuel selling price | scalar ¦ Internal Calculation
CB.MFSP_USD_per_gal | USD per gallon | Calculates minimum fuel selling price for "next" facility | Array ¦ Sector Interface
CB.Min_Cume_Industry_Output_For_Learning | billions-gal | Sets threshold before calculating rate of growth in industry output, and hence, learning. | scalar ¦ Constant ¦ assumed value
CB.Min_PC_Experience_for_Learning | hours | Sets threshold before calculating rate of growth in demo experience, and hence, learning. | scalar ¦ Constant ¦ assumed value
CB.Min_Pilot_Experience_for_Learning | hours | Sets threshold before calculating rate of growth in pilot experience, and hence, learning. | scalar ¦ Constant ¦ assumed value
CB.NextPlant_Expected_FCI | US Dollars | Calculates fixed capital investment (FCI) associated with investment in "next" facility | Array ¦ Internal Calculation ¦ Sector Interface
CB.NextPlant_Expected_Fixed_Op_Cost | US dollars per year | Calculates expected fixed operating cost associated with investment in "next" facility | Array ¦ Internal Calculation ¦ Sector Interface
CB.NextPlant_Expected_Other_VBL_Op_Cost | US dollars per year | Calculates other variable operating costs associated with investment in "next" facility | Array ¦ Internal Calculation ¦ Sector Interface
CB.NextPlant_Expected_Power_Sales_Rev | US dollars per year | Calculates expected power sales revenues with investment in "next" facility | Array ¦ Internal Calculation ¦ Sector Interface
CB.NextPlant_FS_Thruput_Cap | ton per day | Calculates thruput capacity associated with investment in "next" facility | Array ¦ Internal Calculation ¦ Sector Interface
CB.NextPlant_ORNOVOC | US dollars per year | Calculates other revenue (coproduct, power) net of variable operating cost, associated with investment in "next" facility | Array ¦ Internal Calculation ¦ Sector Interface
CB.NextPlant_Other_Coproduct_Sales_Rev | US dollars per year | Calculates coproduct revenue associated with investment in "next" facility | Array ¦ Internal Calculation ¦ Sector Interface
CB.nominal_Attr | Unitless | attractiveness of investment in full commercial scale plants by technology based on economic considerations alone | Array ¦ Internal Calculation | part of nested logit calculation for allocation of investment to different pathways, regions
CB.Nominal_Plant_Utilization_Factors | Unitless | Assumed relationship between cost:price ratio and aggregate facility utilization. | Array ¦ Graphical function | values returned by graphical function should go from 0 to 1.
CB.nominal_regional_distn_new_facilities | Unitless | Calculates regional distribution of new facilities, based on their relative regional attractiveness | Array ¦ Internal Calculation
CB.NPV_Investment | US Dollars | Calculates the net present value of the "next" investment in facilities | Array ¦ Internal Calculation
CB.NPV_rel_to_a_million | US Dollars*Years/Gallons | Scales NPV of commercial scale project by normalizing by expected next plant output, which is expressed in gallons per year. The calculation gives a measure of the net present value of the investment relative to expected annual production. | Array ¦ Internal Calculation
CB.NPV_Revs_Net_of_Op_Cost | US Dollars | Calculates the net present value of the revenues net of operating costs, associated with the "next" facility investment | Array ¦ Internal Calculation
CB.NPV_Taxes | US Dollars | Calculates the net present value taxes associated with the "next" facility investment | Array ¦ Internal Calculation
CB.NPV_Taxes_1 | US Dollars | Calculates net present value of taxes for first years of plant productive life. Specific time for NPV calculation is controlled by SMALLER of depreciation period or loan term | Array ¦ Internal Calculation
CB.NPV_Taxes_2 | US Dollars | Calculates net present value of taxes during portion portion of commercial-scale plant lifetime AFTER depreciation OR loan period--whichever is shorter-- and BEFORE both loan repayment and depreciation are completed | Array ¦ Internal Calculation
CB.NPV_Taxes_3 | US Dollars | Calculates net present value of taxes during portion portion of plant lifetime AFTER depreciation and loan period | Array ¦ Internal Calculation
CB.Number_of_Doublings_of_Cume_Output | doubling | Accumulates the number of doublings of cumulative pathway output | Array ¦ Internal Calculation
CB.Number_of_Doublings_of_PC_Experience | doubling | Accumulates the number of doublings of cumulative pre commercial scale experience | Array ¦ Internal Calculation
CB.Number_of_Doublings_of_Pilot_Experience | doubling | Accumulates the number of doublings of pilot scale experience | Array ¦ Internal Calculation
CB.number_of_plants_to_start | Projects | Integerizes the quantity in the plant start accumulator stock. Used to support discrete movement of projects into design and construction | Array ¦ Internal Calculation
CB.one | Unitless | the loneliest number--3 dog night | scalar ¦ constant
CB.one_billion | per billion | one billion | scalar ¦ constant ¦unit conversion
CB.one_dollar_per_gal | USD per gallon | one | scalar ¦ constant ¦unit conversion
CB.one_dollar_per_ton | USD per ton | one | scalar ¦ constant ¦unit conversion
CB.one_hundred_PCT | percent | one hundred | scalar ¦ constant ¦unit conversion
CB.one_million | per million | one million | scalar ¦ constant ¦unit conversion
CB.one_project | Projects | one project | scalar ¦ constant ¦unit conversion
CB.OnLine | Projects | Calculates commercial scale operations that are currently on line | Array ¦ Internal Calculation ¦ Module Interface
CB.op_cost_scale_factor | Unitless | exponent for scale factor for operating cost | scalar ¦constant ¦ Techno Economic Input
CB.Op_Experience_Per_Year | HoursPerProjectPerYr | Hours of experience generated per year of operation, for pre commercial scale operations | scalar ¦ Constant ¦Techno Economic Input
CB.ORNOVOC_influx | projects-usd/yr^2 | Calculates the state of the industry other rev net of vbl op cost, applying it to influx of full commercial-scale plants into design and construction. Resultant downstream structure used to track the attribute for commercial facilities. | Array ¦ Internal Calculation
CB.ORNOVOC_Retirements | projects-usd/yr^2 | Calculates the outflux of other revenue net of variable operating cost, associated with retirement of on-line facilities | Array ¦ Internal Calculation
CB.ORNOVOC_to_Startup_C | projects-usd/yr^2 | Calculates the movement of other revenue net of variable operating cost, associated with facilities coming on-line. | Array ¦ Internal Calculation
CB.Other_rev_net_of_vbl_cost_per_gal | USD per gallon | Calculates other revenues net of operating costs, on a per gallon of production basis, for on line facilities | Array ¦ Internal Calculation ¦ Module Interface
CB.other_rev_scale_factor | Unitless | exponent for scale factor for other (coproduct, power sales) revenue | scalar ¦ Constant ¦Techno Economic Input
CB.output_bb_gpy_by_tech | billion GPY | Calculates flow of fuel production in billion gallons per year | scalar ¦ Internal Calculation
CB.Output_Capacity | gallons per year | Calculates total commercial scale industry output per year under full utilization for on line facilities | Array ¦ Internal Calculation ¦ Sector Interface ¦ Module Interface
CB.Output_Capacity_incl_Pipeline | gallons per year | Calculates total commercial scale industry output per year under full utilization, including both on line facilites and facilities under development | Array ¦ Module Interface
CB.Output_Capacity_Pipeline | gallons per year | Calculates total commercial scale industry output per year under full utilization for facilities under development | Array ¦ Internal Calculation
CB.Output_gpy_by_Technology | gallons per year | Calculates total output by conversion pathway | Array ¦ Internal Calculation ¦ Sector Interface ¦ Module Interface
CB.P_Success | Unitless | Calculates probability that facility will successfully be developed, based on commercial maturity input | Array ¦ Internal Calculation
CB.path_weighted_fs_constraint | Unitless | Provides weighting factor for overall feedstock constraint based on distribution of feedstock use among different pathways | Array ¦ Internal Calculation
CB.PC_dev_time | years | Dwell time between initiation and completion of pre commercial (PC) development effort | scalar ¦ Constant ¦ Techno Economic Input
CB.PC_learning_logic | per year | Calculates rate of increase in maturity at pre commercial (PC) level | scalar ¦ Internal Calculation
CB.PC_Maturity | Unitless | Calculates current state of maturity at pre commercial (PC) level | scalar ¦ Internal Calculation
CB.PC_maturity_gap | Unitless | Difference between full maturity (i.e., maturity =1) and current level of pre commercial (PC) maturity | scalar ¦ Internal Calculation
CB.PC_op_time | years | Assumed time for pre commercial (PC) operations to be on-line and generating learning | scalar ¦ Constant ¦ Techno Economic Input
CB.PC_Progress_Ratios | 1/doubling | Assumed progress ratio for learning curve at pre commercial (PC) level | scalar ¦ Constant ¦ Techno Economic Input
CB.PC_Projects_in_Development | Projects | Calculates the total number of pre commercial (PC) projects that are in development but not yet operational | scalar ¦ Internal Calculation
CB.PC_Scale_Operations | Projects | Calculates the total number of pre commercial (PC) projects that are operational and generating learning | scalar ¦ Internal Calculation
CB.PC_start | Projects | Defines scenario over time for annual pre-commercial (PC) project starts. Projects spend time in development before becoming operational | scalar ¦ Graphical function ¦ scenario input
CB.per_plant_L_G_exposure_C | US Dollars | Calculates the per-project exposure associated with loan guarantees for the "next" facility investment | Array ¦ Internal Calculation
CB.Pilot_dev_time | years | Dwell time between initiation and completion of pilot development effort | scalar ¦ Constant ¦ Techno Economic Input
CB.pilot_learning_logic | per year | Calculates rate of increase in maturity at pilot level | scalar ¦ Internal Calculation
CB.Pilot_Maturity | Unitless | Calculates current state of maturity at pilot level | scalar ¦ Internal Calculation
CB.pilot_maturity_gap | Unitless | Difference between full maturity (i.e., maturity =1) and current level of pilot maturity | scalar ¦ Internal Calculation
CB.Pilot_Multipliers | Unitless | Translates pilot-scale maturity into a set of multipliers that characterize the "current" state of technology from the perspective of piloting AND demoing. Captured as weighted average, with weighting factor dynamically determined by indices of demo maturity. After winding through multiple learning curves, resultant multiplier is applied to mature industry values to define attributes of each technology. | Array ¦ Internal Calculation
CB.pilot_op_experience_per_year | HoursPerProjectPerYr | Provides an estimate of the number of hours each year that each pilot-scale operation is generating experience | scalar ¦ Constant ¦ Techno Economic Input
CB.Pilot_op_time | years | Assumed time for pilot operations to be on-line and generating learning | scalar ¦ Constant ¦ Techno Economic Input
CB.Pilot_Progress_Ratios | 1/doubling | Assumed progress ratio for learning curve at pilot scale | scalar ¦ Constant ¦ Techno Economic Input
CB.Pilot_Projects_in_Development | Projects | Calculates the total number of pilot projects that are in development but not yet operational | scalar ¦ Internal Calculation
CB.Pilot_Scale_Operations | Projects | Calculates the total number of pilot projects that are operational and generating learning | scalar ¦ Internal Calculation
CB.Pilot_start | Projects | Defines scenario over time for annual pilot. Projects spend time in development before becoming operational | scalar ¦ Graphical function ¦ scenario input
CB.pioneer_capacity_scale_factor | Unitless | Estimate of scale factor for "pioneer" facilities for a given pathway | scalar ¦ Constant ¦ Techno Economic Input
CB.pipeline_by_fs_region | million-ton/yr | Calculates required cellulosic feedstock per year by cellulosic type and region, necessary to support production capacity in design and construction | Array ¦ Internal Calculation
CB.pipeline_by_path_region_fs | million-ton/yr | Calculates required cellulosic feedstock per year by cellulosic type and region (and where applicable, by pathway), necessary to support production capacity in design and construction | Array ¦ Internal Calculation
CB.Pipeline_Potential_Plant_Output_gal_per_yr_C | gallons per year | Calculates potential annual fuel production at full utilization for facilities under construction | Array ¦ Internal Calculation
CB.Plant_Economic_Lifetime | years | Estimated Plant Economic Lifetime--used as input to net present value calculation | scalar ¦ Constant ¦ Techno Economic Input
CB.plant_planning | Projects per Year | Calculates continuous influx pressure for facility investment into Plant Start Accumulator. | Array ¦ Internal Calculation
CB.Plant_Start_Accumulator | Projects | Stock that accumulates continuous signal and then ejects discrete facility quantity. | Array ¦ Internal Calculation
CB.Plant_Utilization_Factors | Unitless | Calculates overall utilization of on line facilities by pathway | Array ¦ Internal Calculation
CB.Platform_Attr | Unitless | Calculates overall attractiveness of investment in commercial facilities for each conversion option | scalar ¦ Module Interface
CB.platform_specific_regional_concentration_weighting_factor | Unitless | Amplifier/multiplier that amplifies differences in regional distribution from attractiveness, based on industry maturity. | scalar ¦ Internal Calculation | only one pathway in this module
CB.Policy_Duration | years | defines duration of conversion-related policies | Array ¦ Constant ¦ scenario input
CB.Policy_End | years | Defines time that conversion policies end | Array ¦ Internal Calculation
CB.Policy_Start | years | Defines time that conversion policies start | Array ¦ Constant ¦ scenario input
CB.Policy_Switch | Unitless | Arrayed switch (0/1) that activates/deactivates various government policies around subsidies and loan guarantees | Array ¦ Constant ¦ scenario input
CB.Policy_time_constraints | Unitless | Logic that activates conversion policies if they are in the time window provided by start and end times | Array ¦ Internal Calculation
CB.PoP_Price_Subs_Logic | USD per gallon | Logic that controls activation of per-gallon product subsidy accruing at point of production. Logic controlled by switch, time constraints, and subsidy amount | scalar ¦ Sector Interface
CB.potential_demand | million-ton/yr | Calculates potential feedstock demand for on line facilities by feedstock type | Array ¦ Internal Calculation
CB.potential_pipeline | million-ton/yr | Calculates potential feedstock demand for facilities in design and construction, by feedstock type | Array ¦ Internal Calculation
CB.Price_Increase_Due_to_RINs | USD per gallon | Scenario defining additional price impact resulting from renewable identification number (RIN) | scenario input ¦ Graphical function ¦ scenario input
CB.Progress_Ratios_Commercial | 1/doubling | Assumed progress ratio for learning curve at commercial scale | scalar ¦ Constant ¦ Techno Economic Input
CB.PV_Loan_Payment | US Dollars | Calculates PV of loan payments over length of loan for commercial-scale projects | Array ¦ Internal Calculation
CB.PY_D_and_C_to_Startup | gal-projects/(ton-yr) | Co-flow of process yield associated with movement of facilities from design and construction to on line status | Array ¦ Internal Calculation
CB.PY_in_In_Design_and_Cons | ProjectGalPerTon | Tracks total "weight" of process yield associated with plants in design and construction | Array ¦ Internal Calculation
CB.PY_influx | gal-projects/(ton-yr) | Samples state of the industry process yield, applying it to influx of full commercial plants that begin design and construction Resultant downstream structure used to track process yield for commercial-scale plants. | Array ¦ Internal Calculation
CB.PY_OnLine | ProjectGalPerTon | Tracks total "weight" of process yield associated with commercial scale plants that are on-line | Array ¦ Internal Calculation
CB.PY_retirements | gal-projects/(ton-yr) | Calculates the outflux of process yield associated with retirement of on-line facilities | Array ¦ Internal Calculation
CB.rate_of_doubling_demo_experience | doubling/yr | Calculates the rate of doubling of pre commercial (PC) scale experience | scalar ¦ Internal Calculation
CB.rate_of_doubling_industry_output_by_technology | doubling/yr | Calculates the rate of doubling of industry experience | scalar ¦ Internal Calculation
CB.rate_of_doubling_pilot_experience | doubling/yr | Calculates the rate of doubling of pilot scale experience | scalar ¦ Internal Calculation
CB.rate_of_industry_process_yield_adjustment | per year | fractional rate of incorporation of state of art re process yield into existing plants in industry | scalar ¦ Constant ¦ Scenario Input
CB.Regional_coeffs | Unitless | Set of coefficients/switches that enable testing of different REGIONS individually or in concert | scalar ¦ Constant ¦ Scenario Input
CB.Regional_FS_Cost_USD_per_gal | USD per gallon | Calculates Expected Feedstock Cost in $/gal | Array ¦ Internal Calculation
CB.Regional_FS_Cost_USD_yr | US dollars per year | Calculates Expected feedstock Cost in $/yr, for "next" commercial facility | Array ¦ Internal Calculation
CB.regional_op_cost_weights | Unitless | calculates weighting factor for fixed operating cost per gallon calculation | Array ¦ Internal Calculation
CB.RegionRollup_Attr | Unitless | attractiveness of investment in commercial scale plants, rolled up across regions, for each conversion option | scalar ¦ Internal Calculation
CB.Reqd_Annual_FS_Supply_Million_TPY | million-ton/yr | Calculates feedstock production required to support on-line facilities, expressed in million tons per year | Array ¦ Internal Calculation
CB.Reqd_Annual_FS_Supply_TPY | ton per year | Calculates feedstock production required to support on-line facilities, expressed in tons per year | Array ¦ Internal Calculation
CB.Reqd_FS_Supply_Pipeline_Million_TPY | million-ton/yr | Calculates feedstock production required to support facilities in design and construction, expressed in million tons per year | Array ¦ Internal Calculation
CB.Reqd_FS_supply_Pipeline_TPY | ton per year | Calculates feedstock production required to support facilities in design and construction, expressed in tons per year | Array ¦ Internal Calculation ¦ Sector Interface
CB.Reqd_Rate_of_Return | per year | Project rate of return required to stimulate investment in a project, given current state of industry, expressed as a fraction | scalar ¦ Internal Calculation
CB.Reqd_Rate_of_Return_as_PCT | percent/yr | Calculates project rate of return required to stimulate investment in a project, given current state of industry, expressed in percentage per year | scalar ¦ Internal Calculation
CB.Retirement_Fraction | per year | Fraction of commercial scale facilities retiring per year | scalar ¦ Constant ¦ Scenario Input
CB.retirements | Projects per Year | Captures (continuous) retirement of plants at the end of their productive lifetime | scalar ¦ Internal Calculation
CB.ROI_USD_per_gal | USD per gallon | Calculates required return on investment for next facility, expressed in dollars per gallon of output | Array ¦ Internal Calculation
CB.rollup_annual_subsidies | US Dollars | Calculates total yearly subsidies for the module | scalar ¦ Internal Calculation
CB.rollup_cumulative_subsidies | US Dollars | Calculates total cumulative subsidies for the module | scalar ¦ Internal Calculation ¦ module interface
CB.Rollup_Loan_Expsure | US Dollars | Calculates total cumulative loan exposure for the module | scalar ¦ Internal Calculation
CB.Rough_Estimate_Annual_Interest | US dollars per year | Calculates the average amount of interest paid per year, across the life of loan | Array ¦ Internal Calculation
CB.SCALE_UP_Switch | Unitless | 0-1 switch used to activate economy of scale logic | scalar ¦ Constant ¦ Scenario Input
CB.scheduled_plant_initiation | Projects per Year | Provides discrete influx of commercial facilites into design and construction based on scenario defined by start schedule | Array ¦ Internal Calculation
CB.Start_Schedule | Projects | Scenario defining influx of commercial scale facilities | Array ¦ graphical function ¦ scenario
CB.start_schedule_nameplate_output_gpd | GPD | Calculates start schedule name plate output as gallons per day | Array ¦ Internal Calculation
CB.start_schedule_nameplate_output_gpy | gallons per year | Scenario defining nameplate product output associated with start-scheduled facilites | Array ¦ graphical function ¦ scenario input
CB.start_schedule_ORNOVOC | US dollars per year | Calculates operating revenue net of variable operating cost associated with start-scheduled facilites | Array ¦ Sector Interface
CB.start_schedule_scale_factor | Unitless | calculates facility scale (relative to mature industy) for start-scheduled facilites | Array ¦ Internal Calculation
CB.start_schedule_thruput_capacity | ton per day | calculates thruput capacity associated with start-scheduled facilities | Array ¦ Internal Calculation ¦ sector interface
CB.Startup_Subs | Unitless | Sets subsidy amounts for price (in USD/gal), feedstock (USD/ton), FCI (fraction of FCI), and loan guarantee (fraction of loan that has associated guarantee). Actual startup subsidy controlled by startup policy switch, cumulative industry output, volume threshold | Array ¦ Constant ¦ Scenario Input
CB.Startup_Subs_Vol_Thresh | billions-gal | Assumed cumulative volume that, when exceeded, causes startup subsidy to end | Array ¦ Constant ¦ Scenario Input
CB.Startup_Subs_Volume_Input | billions-gal | Calculates cumulative volume (for entire module or for specific pathways). When this signal exceeds volume threshold, startup subsidy ends. | scalar ¦ Internal Calculation
CB.State_of_Industry_Process_Yield | gal per ton | Calculates process yield for "next" facility based on mature industry yield and commercial maturity | scalar ¦ Internal Calculation ¦ Sector Interface
CB.State_of_the_Industry_Multipliers | Unitless | Translates commercial-scale maturity into a set of multipliers that characterize the "current" state of technology from the perspective of piloting AND demoing AND commercial scale activity. Captured as weighted average, with weighting factor dynamically determined by indices of commercial maturity. Multiplier is applied to mature industry values to define attributes of each technology. | Array ¦ Internal Calculation
CB.Subsidy_Amt | Unitless | Calculates subsidy quantities from startup and background processes, as constrained by cumulative spending limit. | Array ¦ Internal Calculation
CB.Taxes_USD_per_gal | USD per gallon | Calculates taxes associated with next plant, on a dollars per gallon basis | Array ¦ Internal Calculation
CB.technology_switches | Unitless | O-1 Switch to activate different conversion pathways | scalar ¦ constant ¦ scenario input
CB.term_of_loan | years | Length of project loan | scalar ¦ Constant ¦ Techno Economic Input
CB.threshold_for_total_attr_calc | Unitless | Sets minimum value for attractiveness calculation, preventing division by 0 in downstream LOGN function. | scalar ¦ constant
CB.Tot_FS_Thruput_Cap_OnLine | ProjectTonPerDay | Tracks total weight of throughput capacity associated with commercial scale plants that are on-line | Array ¦ Internal Calculation
CB.Tot_FS_Thruput_Cap_Pipeline | ProjectTonPerDay | Tracks total weight of thruput capacity associated with plants in design and construction | Array ¦ Internal Calculation
CB.Tot_ORNOVOC_in_Pipeline | ProjectUSDPerYr | Tracks total weight of other revenues net of variable operating cost (ORNOVOC)associated with plants in design and construction | Array ¦ Internal Calculation
CB.Tot_ORNOVOC_OnLine | ProjectUSDPerYr | Tracks total weight of other revenues net of variable operating cost (ORNOVOC)associated with facilites that are on-line | Array ¦ Internal Calculation
CB.Total_Exp_Revs | US dollars per year | Calculates expected revenues for next commercial-scale facility | Array ¦ Internal Calculation
CB.total_project_length | years | Total length of commercial project, including desingn, construction, and economic lifetime once facility becomes operational | scalar ¦ Internal Calculation
CB.Use_Startup_Subs | Unitless | Enables startup subsidies when volume input has not exceeded the specified volume threshold | Array ¦ Internal Calculation
CB.Use_Startup_Subs_Module_Volume_Input | billions-gal | 0-1 switch used to active module vs pathway based volume threshold for startup subsidy. 1 --> module. 0 --> pathways | scalar ¦constant ¦ scenario input
CB.UTIL_by_tech | Unitless | Calculates aggregate capacity utilization for each pathway based on production and output capacity | scalar ¦ Internal Calculation
CB.volume_wtd_fixed_cost_USD_per_gal | USD per gallon | Calculates contribution fixed cost in dollars per gallon for each pathway by region (for those modules with regions) weighted by regional production volume | Array ¦ Internal Calculation
CB.volume_wtd_FS_cost_USD_per_gall | USD per gallon | Calculates feedstock cost in dollars per gallon for each pathway by region (for those modules with regions) weighted by regional production volume | Array ¦ Internal Calculation
CB.volume_wtd_net_op_cost_USD_per_gal | USD per gallon | Calculates net operating cost in dollars per gallon for each pathway by region (for those modules with regions) weighted by regional production volume | Array ¦ Internal Calculation
CB.W | Unitless | Parameter used in nested logit calculation | scalar ¦ Constant ¦ assumed value
CB.weighted_distn_new_facilities | Unitless | Amplifies differences in regional distribution from attractiveness, based on a concentration weighting factor that depends on industry maturity. | Array ¦ Internal Calculation
CB.Years_in_D_and_C | years | Assumed time in design and construction for commercial-scale plant | scalar ¦ Constant ¦ Techno Economic Input
CB.yrly_FCI_subs | US dollars per year | Calculates total annual volume of fixed capital investment (FCI) subsidy | scalar ¦ Internal Calculation
CB.yrly_fs_subs | US dollars per year | Calculates total annual volume of feedstock-related (fs) subsidy | scalar ¦ Internal Calculation
CB.yrly_Loan_guarantee_flux | US dollars per year | Calculates total annual volume of loan guarantee exposure | scalar ¦ Internal Calculation
CB.yrly_prodn_subs | US dollars per year | Calculates total annual volume of production-related subsidies | scalar ¦ Internal Calculation
CE.Active_Product_Switches | unitless | Calculates (per plant) average output in gallons per year under full utilization for facilities that are currently on line | Array ¦ Internal Calculation | Accounts for number of days per year facilities are expected to be on line under full utilization
CE.Actual_Output_gpy | gallons per year | Applies current utilization factors to output capacity in order to calculate total annual output (by array dimensionality) | Array ¦ Internal Calculation ¦ Sector Interface
CE.annual_coproduct_rev | US dollars per year | calculates coproduct revenue stream associated with pathways that have endogenously-developed coproducts | Array ¦ Internal Calculation
CE.Annual_Loan_Payment | US dollars per year | Calculates annual loan payment associated with investment in "next" facility | Array ¦ Internal Calculation ¦ Sector Interface
CE.Attr | Unitless | calculates attractiveness of investment in "next" facility for those conversion pathways that are set to be active | Array ¦ Internal Calculation
CE.Avg_FS_throughput | ton per day | Calculates average feedstock throughput at full utilization for facilities that are currently on line, accounting for current industry maturity | Array ¦ Internal Calculation
CE.Avg_FS_Thruput_Cap | ton per day | Calculates average potential feedstock throughput at full utilization and full commercial maturity, for facilities that are currently on line. | Array ¦ Internal Calculation
CE.Avg_FS_Thruput_Cap_Pipeline | ton per day | Tracks average potential feedstock throughput at full utilization and full maturity, for facilities that are currently in design and construction | Array ¦ Internal Calculation
CE.Avg_FS_Thruput_Pipeline_C | ton per day | Calculates average feedstock throughput at full utilization for facilities that are currently in design and constructon, accounting for current industry maturity | Array ¦ Internal Calculation
CE.Avg_ORNOVOC | US dollars per year | Calculates average operating revenue net of variable operating cost (ORNOVOC), for facilities that are currently on line. | Array ¦ Internal Calculation
CE.Avg_ORNOVOC_D_and_C_C | US dollars per year | Calculates average operating revenue net of variable operating cost (ORNOVOC), for facilities that are currently in design and construction | Array ¦ Internal Calculation
CE.Avg_Plant_Output_gal_day | GPD | Calculates (per plant) average output in gallons per day (GPD) under full utilization for facilities that are currently on line | Array ¦ Internal Calculation
CE.Avg_Plant_Output_gal_yr | gallons per year | Calculates (per plant) average output in gallons per year under full utilization for facilities that are currently on line | Array ¦ Internal Calculation | Accounts for number of days per year facilities are expected to be on line under full utilization
CE.Avg_Plant_Output_gpd_pipeline_C | GPD | Calculates (per plant) average output in gallons per day (GPD) under full utilization for facilities that are currently in design and construction | Array ¦ Internal Calculation
CE.Avg_PY | gal per ton | Calculates (per plant) average output in gallons per day (GPD) under full utilization for facilities that are currently in design and construction | Array ¦ Internal Calculation
CE.Avg_PY_Pipeline | gal per ton | Tracks the average process yield of facilities that are in design and construction | Array ¦ Internal Calculation ¦ Sector Interface
CE.Background_Subs | Unitless | Sets subsidy amounts for price (in USD/gal), feedstock (USD/ton), FCI (fraction of FCI), and loan guarantee (fraction of loan that has associated guarantee). Actual subsidy controlled by policy switch, policy start and stop | Array ¦ Scenario Input
CE.c_shared_learning | per year | Calculates flow of "spillover" learning from other conversion pathways at commercial scale | Array ¦ Internal Calculation
CE.Commercial_Maturity | Unitless | Level of commercial maturity (on 0-1 scale) | Array ¦ Internal Calculation ¦ Sector Interface
CE.commercial_maturity_gap | Unitless | Calculates difference between current level of commercial maturity and maturity for fully mature industry (1.0) | Array ¦ Internal Calculation
CE.Completed_PC_Scale_Ops | Projects | Accumulates number of pre commercial (PC) scale projects that have come to completion | Array ¦ Internal Calculation
CE.Completed_Pilot_Scale_Ops | Projects | Accumulates number of pilot scale projects that have come to completion | Array ¦ Internal Calculation
CE.completing_D_and_C | Projects per Year | Conveyor outflow that captures completion of design/construction phase of commercial scale projects | Array ¦ Internal Calculation
CE.completing_PC_development | Projects per Year | Conveyor outflow that captures completion of development for pre commercial (PC) projects | Array ¦ Internal Calculation
CE.completing_PC_scale_ops | Projects per Year | Conveyor outflow that captures completion of operation for pre commercial (PC) projects | Array ¦ Internal Calculation
CE.completing_Pilot_developmentt | Projects per Year | Conveyor outflow that captures completion of development for pilot projects | Array ¦ Internal Calculation
CE.completing_Pilot_scale_ops | Projects per Year | Conveyor outflow that captures completion of development for pilot projects | Array ¦ Internal Calculation
CE.Contracted_Output_Capacity | gallons per year | Defines scenario over time for gallons per yer of output that is guaranteed by contract to be purchased (and hence, is not subject to market-based economic considerations) | Array ¦ Scenario Input
CE.contracted_utilization | Unitless | Assumed value for utilization factor for capacity that is producing output that is guaranteed by contract to be purchased | scalar ¦ Constant ¦ Scenario Input
CE.Coproduct_Coeffs | unitless | Calculates (per plant) average output in gallons per year under full utilization for facilities that are currently on line | Array ¦ Internal Calculation | Accounts for number of days per year facilities are expected to be on line under full utilization
CE.Cost_to_Price_Ratio | Unitless | Calculates variable cost (feedstock minus other revenues net of variable operating cost) per gallon of output relative to expected price after any subsidy. Used as an input to facility utilization. | Array ¦ Internal Calculation ¦ Module Interface
CE.Cume_FCI_Subs | US Dollars | Accumulates Fixed Capital Investment (FCI) subsidies by conversion pathway over course of simulation | Array ¦ Internal Calculation
CE.Cume_FS_Subs | US Dollars | Accumulates Feedstock (FS) subsidies by conversion pathway over course of simulation | Array ¦ Internal Calculation
CE.Cume_Interest_Payment | US Dollars | Calculates cumulative interest payment associated with investment in "next" facility | Array ¦ Internal Calculation
CE.Cume_Loan_Guarantee_Exposure | US Dollars | Accumulates cumulative exposure to guarantor of loan guarantee, over course of simulation | Array ¦ Internal Calculation
CE.Cume_Loan_Payment | US Dollars | Calculates cumulative total loan payment (interest + principal) associated with investment in "next" facility | Array ¦ Internal Calculation
CE.Cume_Prodn_Subs | US Dollars | Accumulates production-related subsidies by conversion pathway over course of simulation | Array ¦ Internal Calculation
CE.Cumulative_Industry_Output | billions-gal | Accumulates production by conversion pathway over course of simulation | Array ¦ Internal Calculation ¦Sector Interface | Unit check fails due to presence of exponentiation operation.
CE.Cumulative_Module_Output | billions-gal | sums cumulative production across conversion pathways, over course of simulation | scalar ¦ Sector Interface
CE.Cumulative_PC_Experience | hour | Accumulates hours of pre commercial (PC) operations over the course of the simulation | Array ¦ Internal Calculation | Unit check fails due to presence of exponentiation operation.
CE.Cumulative_Pilot_Experience | hours | Accumulates hours of pilot operations over the course of the simulation | Array ¦ Internal Calculation | Unit check fails due to presence of exponentiation operation.
CE.Days_per_Year_Online | DaysPerYr | Expected number of days per year that facilities can be expected to be on line at full utilization | Array ¦ Techno-economic Input
CE.debt_interest_rate_as_frac | per year | Expresses Interest rate for capital debt as a fraction | scalar ¦ Internal Calculation
CE.Debt_Interest_Rate_as_Pct | percent/yr | Assumed Interest rate for capital debt | scalar ¦ constant ¦ scenario Input
CE.Demo_Multipliers | Unitless | Translates pre commercial-scale maturity into a set of multipliers that characterize the "current" state of technology from the perspective of piloting AND demoing. Captured as weighted average, with weighting factor dynamically determined by indices of demo maturity. After winding through multiple learning curves, resultant multiplier is applied to mature industry values to define attributes of each technology. | Array ¦ Internal Calculation
CE.depreciation_period | years | Depreciation period for capital equipment | scalar ¦ constant ¦ Techno-economic Input
CE.discount_factor | years | Calculates discount factor for doing NPV calculation for total commercial project length, incl. design, construction, startup, project lifetime. | Array ¦ Internal Calculation | Standard financial calculation for annuity. See, for example, Present Value entry in wikipedia. Unit check fails due to presence of exponentiation operation.
CE.discount_factor_1 | years | Calculates discount factor for doing NPV calculation for portion of commercial project lifetime up to end of depreciation period OR end of loan term, whichever is SMALLER. | Array ¦ Internal Calculation | Standard financial calculation for annuity. See, for example, Present Value entry in wikipedia. Unit check fails due to presence of exponentiation operation.
CE.discount_factor_2 | years | Calculates discount factor for doing NPV calculation for portion of commercial project lifetime up to end of depreciation period OR end of loan term, whichever is LARGER. | Array ¦ Internal Calculation | Standard financial calculation for annuity. See, for example, Present Value entry in wikipedia. Unit check fails due to presence of exponentiation operation.
CE.discount_factor_DC | years | Calculates discount factor for doing NPV calculation for the period of design, construction, startup, for commercial plants | Array ¦ Internal Calculation | Standard financial calculation for annuity. See, for example, Present Value entry in wikipedia. Unit check fails due to presence of exponentiation operation.
CE.discount_factor_loan | years | Calculates discount factor for doing NPV calculation for loan term for commercial facilities | Array ¦ Internal Calculation | Standard financial calculation for annuity. See, for example, Present Value entry in wikipedia. Unit check fails due to presence of exponentiation operation.
CE.discount_factor_Loan_Payment | years | Calculates discount factor for calculating loan repayment amount (principal + interest) for commercial-scale project | Array ¦ Internal Calculation | Standard financial calculation for annuity. See, for example, Present Value entry in wikipedia. Unit check fails due to presence of exponentiation operation.
CE.distn_new_facilities | Unitless | Distributes plant start logic regionally, based on relative attractiveness as modified by regional concentration weighting factor that depends on industry maturity. | Array ¦ Internal Calculation
CE.Doubling | doubling | Always a value of 1 to capture one doubling | Scalar ¦ Constant | used to calculate doublings for learning curve logic
CE.doubling_factor | 1/doubling | Scaling factor that translates growth rate into doubling time or doubling rate | scalar ¦ Internal Calculation | essentially a constant but expressed as a calculation to enable unit consistency
CE.Early_Pilot_Multipliers | Unitless | Estimate of the fraction of each technology attributes is realizable at the initial stage of pilot effort | Array ¦ Techno-economic Input | Default values determined through focus group expert opinion
CE.endogenous_plant_planning | Projects per Year | Logic that drives endogenously-determined continuous pressure to invest in facilities into the system | Array ¦ Internal Calculation
CE.Equity_Fraction | Unitless | Calculates fraction of "next" facility fixed capital investment is financed by equity (vs debt), after applying available loan guarantees | Array ¦ Internal Calculation
CE.est_depreciation_exp_USD_per_gal | USD per gallon | Calculates depreciation expense for the "next" facility on a per gallon basis | Array ¦ Internal Calculation
CE.est_depreciation_expense | US dollars per year | Calculates depreciation expense for the "next" facility | Array ¦ Internal Calculation ¦ Sector Interface
CE.exp_net_op_cost_USD_per_yr | US dollars per year | Calculates net operating cost for the "next" facility on a per gallon basis | Array ¦ Internal Calculation
CE.Exp_Other_Coproduct_Sales_Rev | US dollars per year | Expected Other Coproduct Sales Revenues | Array ¦ Constant ¦ Techno-economic Input | value is for a "standard" mature industry commercial scale facility
CE.Exp_Power_Sales_Rev | US dollars per year | Expected power sales revenues from next commercial-scale facility | Array ¦ Constant ¦ Techno-economic Input | value is for a "standard" mature industry commercial scale facility
CE.Exp_Revs_Net_of_Op_Cost | US dollars per year | Calculates expected revenues net of expected operating cost for "next" commercial plant | Array ¦ Internal Calculation
CE.Exp_Sales_Rev | US dollars per year | Calculates expected fuel sales revenue for "next" commercial facility | Array ¦ Internal Calculation
CE.Expected_Equity_Fraction | Unitless | Calculates fraction of fixed capital investment for "next" commercial facility to be funded through equity financing, accounting for current industry maturity but before application of loan guarantees | Array ¦ Internal Calculation
CE.Expected_FCI | US Dollars | Calculates expected fixed capital investment (FCI) for next commercial-scale facility including cost growth associated with immature industry but before FCI subsidy | Array ¦ Internal Calculation ¦ Sector Interface
CE.Expected_FCI_after_Subs | US Dollars | Calculates expected fixed capital investment (FCI) for next commercial-scale facility after FCI subsidy has been applied | Array ¦ Internal Calculation
CE.Expected_Feedstock_Cost | USD per ton | Calculates expected feedstock cost including any preprocessing costs | Array ¦ Internal Calculation
CE.Expected_Fixed_Op_Cost | US dollars per year | Expected fixed operating cost for mature industry facilities | Array ¦ Constant ¦ Techno-economic Input | value is for a "standard" mature industry commercial scale facility
CE.Expected_FS_cost_after_Subs | USD per ton | Calculates expected feedstock cost after applying feedstock subsidies | Array ¦ Internal Calculation ¦ Sector Interface
CE.Expected_Op_Cost | US dollars per year | Calculates expected annual operating cost for "next" commercial facility | Array ¦ Internal Calculation ¦ Sector Interface
CE.Expected_Other_VBL_Op_Cost | US dollars per year | Expected other (i.e., non feedstock related) operating cost for mature industry facilities | Array ¦ constant ¦ Techno-economic Input
CE.Expected_Plant_Output | gallons per year | Calculates output of "next" commercial facility, expressed in gallons per year | Array ¦ Internal Calculation
CE.Expected_Plant_Output_Gal_Day_C | GPD | Calculates output of "next" commercial facility by applying process yield to feedstock throughput | Array ¦ Internal Calculation
CE.Expected_Price_after_Subs | USD per gallon | Calculates expected per-gallon price of conversion product, after incentives and credits | Array ¦ Internal Calculation ¦ Sector Interface ¦ Module Interface
CE.Expected_Tax_1 | US dollars per year | Calculates expected taxes during portion of plant life beginning when plant is operational and ending at end of loan term or depreciation period--whichever is smaller. | Array ¦ Internal Calculation
CE.Expected_Tax_2 | US dollars per year | Calculates expected taxes during portion of plant life between end of depreciation period and end of loan term | Array ¦ Internal Calculation
CE.Expected_Tax_3 | US dollars per year | Calculates expected taxes during portion of plant lifetime after loan term AND depreciation period | Array ¦ Internal Calculation
CE.Expected_Tax_Rate | Unitless | Expected tax rate associated with income from facilities | scalar ¦ Constant ¦ Scenario Input
CE.Expected_Taxable_Income_1 | US dollars per year | Calculates expected taxable income during portion of plant life when both depreciation period and loan term are in effect. | Array ¦ Internal Calculation
CE.Expected_Taxable_Income_2 | US dollars per year | Calculates expected taxable income during portion of plant life between end of depreciation period and end of loan term. | Array ¦ Internal Calculation
CE.Expected_Taxable_Income_3 | US dollars per year | Calculates expected taxable income during portion of plant lifetime after loan term AND depreciation period | Array ¦ Internal Calculation
CE.expnet_op_cost_USD_per_gal | USD per gallon | Calculates net operating cost for the "next" facility on a per gallon basis | Array ¦ Internal Calculation | variable is mis named
CE.FCI_after_USD_per_gal | USD per gallon | Calculates annual loan payment for "next" facility on a per-gallon of capacity basis | Array ¦ Internal Calculation | variable is mis-named. Should be Loan Payment USD per gal
CE.FCI_scale_factor | Unitless | Exponent for scale factor for fixed capital investment (FCI) | Array ¦ constant ¦ Techno-economic Input
CE.FCI_subs_by_pathway_and_region | US dollars per year | Calculates total annual flow of fixed capital investment (FCI) subsidy per year | Array ¦ Internal Calculation
CE.FCI_Subs_Logic | US Dollars | Calculates per-facility commercial scale fixed capital investment subsidies. Logic is controlled by switch, time constraints, and subsidy amount | Array ¦ Internal Calculation ¦ Sector Interface
CE.Feedstock_Constraint_on_Utilization | Unitless | Calculates constraint imposed by feedstock availability on conversion capacity utilization | Array ¦ Internal Calculation ¦ Sector Interface ¦ Module Interface
CE.Feedstock_Cost_USD_per_gal | USD per gallon | Calculates feedstock cost in USD per gallon, accounting for process yield | Array ¦ Internal Calculation
CE.feedstock_effectiveness_multiplier | Unitless | Multiplier used to represent discrepancy between calculated and "real world" demand for feedstock. | Array ¦ Constant ¦ Scenario Input | set to 1 in default
CE.feedstock_fractions | Unitless | Calculates routing of woody and herbaceous feedstocks to different conversion pathways | Array ¦ Internal Calculation
CE.feedstock_fractions_agnostic_conversion | Unitless | set to 0 for herbaceous/1 for woody. Woody slot used for agnostic conversion. | Array ¦ Constant
CE.feedstock_fractions_targeted_FS | Unitless | set to 1 for herbaceous/0 for woody. Facilitates "targeted" feedstock use | Array ¦ Constant
CE.Feedstock_Thruput_Incremental_Scale_Factor | Unitless | calculates incremental scale factor for "next" plant capacity based on maturity and scenario inputs | Array ¦ Internal Calculation
CE.fixed_cost_USD_per_gal | USD per gallon | calculates fixed cost base of "next" facility in USD per gallon | Array ¦ Internal Calculation
CE.frac_contracted_capacity | Unitless | Calculates fraction of output capacity is allocated to production under guaranteed offtake contract | Array ¦ Internal Calculation
CE.Frac_Plant_Debt_Financed | Unitless | Calculates fraction of "next" facility fixed capital investment (FCI) subject to debt financing | Array ¦ Internal Calculation
CE.frac_rate_of_growth_in_industry_output | per year | Calculates the rate of growth in industry output, by technology pathway | Array ¦ Internal Calculation
CE.frac_rate_of_growth_PC_experience | per year | Calculates the rate of growth in pre commercial (PC) experience, by technology pathway | Array ¦ Internal Calculation
CE.frac_rate_of_growth_pilot_experience | per year | Calculates the rate of growth in pilot-scale experience, by technology pathway | Array ¦ Internal Calculation
CE.fraction_of_Commercial_cost_growth_anticipated | Unitless | Assumed value for investor estimate of the portion of capital cost growth that is anticipated in net present value calculations | scalar ¦ Constant ¦ Scenario Input
CE.fs_constraint_by_fs_type | Unitless | Constraint calculated as linear function of actual feedstock consumption relative to feedstock demand. | Array ¦ Graphical function ¦ Internal Calculation
CE.FS_cost_by_FS_share | USD per ton | Calculates aggregate average feedstock cost based on herbaceous vs woody feedstock distribution | Array ¦ Internal Calculation
CE.fs_demand_at_nominal_utilization | million-ton/yr | Calculates feedstock demand from conversion pathways | Array ¦ Internal Calculation ¦ Sector Interface ¦ Module Interface
CE.FS_demand_by_path_fs_region | million-ton/yr | required cellulosic feedstock per year by pathway and region, required to support in place production capacity | Array ¦ Internal Calculation ¦ Module Interface
CE.FS_demand_by_path_region | million-ton/yr | required cellulosic feedstock per yr by region to support in place prod'n capacity, summed across feedstock types | Array ¦ Internal Calculation
CE.fs_demand_incl_pipeline | million-ton/yr | Calculates the feedstock flux required required to support both current and in development production capacity | Array ¦ Module Interface
CE.FS_demand_path_fs_region_share | Unitless | Calculates share of feedstock demand from herbaceous and woody feedstock types | Array ¦ Internal Calculation
CE.FS_efficiency_weighted_FS_cost | USD per ton | Adjusts nominal feedstock cost to reflect feedstock effectiveness | Array ¦ Internal Calculation
CE.FS_Subs_Logic | USD per ton | Logic that controls feedstock subsidy accruing to fuel producers. Logic controlled by switch, time constraints, and subsidy amount | Array ¦ Sector Interface
CE.FS_thruput_cap_influx | projects-ton/(day-yr) | Samples state of the industry thruput capacity, applying it to influx of commercial scale plants entering design and construction. Resultant downstream structure used to track for commercial-scale plants. | Array ¦ Internal Calculation
CE.FS_thruput_Cap_Ratio | Unitless | Calculates ratio of "next" facility thruput capacity (i.e., scale) relative to standardized thruput capacity given by techno-economic input scenario. Used to calculate economy of scale inputs | Array ¦ Internal Calculation
CE.FS_Thruput_Cap_Retirements | projects-ton/(day-yr) | Calculates outflux from system of thruput capacity, associated with retirement of on-line facilities | Array ¦ Internal Calculation
CE.FS_Thruput_Cap_to_Startup_C | projects-ton/(day-yr) | Calculates flux of thruput capacity associated with new facilities coming on line | Array ¦ Internal Calculation
CE.IBR_PC_experience | hr/yr | Scenario depicting annual IBR experience at pre commercial level | Array ¦ Graphical function ¦ Scenario Input
CE.IBR_Pilot_experience | hr/yr | Scenario depicting annual IBR experience at pilot level | Array ¦ Graphical function ¦ Scenario Input
CE.Impact_of_regional_industry_development_on_scale_factor | Unitless | Behavioral assumption reflecting relationship between development of supply system and constraint scale effects | Array ¦ Graphical function
CE.In_Design_and_Cons | Projects | Conveyor that tracks commercial scale operations in design and construction stages | Array ¦ Internal Calculation
CE.increase_in_PY_commercial_industry | gal-projects/(ton-yr) | Captures spillover from learning curve dynamics around process yield into existing full commercial scale operations | Array ¦ Internal Calculation
CE.incremental_scale_factor_from_industry_maturity | Unitless | Assumed relationship between commercial maturity and degree of scale-up for "next" facility | Array ¦ Graphical function | Graphical function should range between 0 and 1
CE.incremental_scale_up_level | Unitless | Expresses maximum additional scale (relative to standardized thruput capacity given by techno-economic input scenario). Scale-up level of 1 implies maximum scale of 2x value given by techno-economics | scalar ¦ Constant ¦ Scenario Input ¦ Techno-economic input
CE.industry_FS_thruput_tpy | ton per year | Calculates total annual industry feedstock consumption | Array ¦ Internal Calculation
CE.Industry_Process_Yield_Gap | gal per ton | Captures difference between current state of industry process yield and average process yield as reflected in current industry. | Array ¦ Internal Calculation
CE.Initial_Equity_Investment | US Dollars | Amount of total commercial project Fixed Capital Investment to be financed through equity funding | Array ¦ Internal Calculation
CE.Initial_Indices_of_Commercial_Maturity | Unitless | Estimated initial value for commercial maturity | Array ¦ constant ¦ Techno-economic input
CE.Initial_Indices_of_PC_Maturity | Unitless | Estimated initial value for pre commercial maturity | Array ¦ constant ¦ Techno-economic input
CE.Initial_Indices_of_Pilot_Maturity | Unitless | Initial level of maturity of pilot effort, by industry | Internal Calculation for this sector
CE.initial_pipeline_nameplate_output_gpd | GPD | Estimated initial value for pilot maturity | Array ¦ constant ¦ Techno-economic input
CE.initial_pipeline_nameplate_output_gpy | gallons per year | Calculates an estimate of the total operating revenues net of variable operating cost (ORNOVOC)represented by facilities in design and construction in the initial condition | Array ¦ Internal Calculation
CE.initial_pipeline_ORNOVOC | US dollars per year | Calculates the scale factor, relative to mature industry, for facilities in design and construction in the initial condition | Array ¦ Internal Calculation
CE.initial_pipeline_scale_factor | Unitless | Calculates an estimate of the annual output represented by facilities in design and construction in the initial condition | Array ¦ Internal Calculation
CE.initial_pipeline_thruput_capacity | ton per day | Calculates an estimate of the annual potential feedstock thruput represented by facilities in design and construction in the initial condition | Array ¦ Internal Calculation
CE.initiating | Projects per Year | Pulses out integer value from plant start accumulator whenever value in accumulator is >=1 | Array ¦ Internal Calculation
CE.initiating_PC_development | Projects per Year | Pulses integer value of pre commercial projects into development each year, based on technology switch settings and start scenario | Array ¦ Internal Calculation
CE.initiating_Pilot_development | Projects per Year | Pulses integer value of pilot projects into development each year, based on technology switch settings and start scenario | Array ¦ Internal Calculation
CE.k | Unitless | Assumed non-$-based utility component of attractiveness of commercial scale operations | scalar ¦ Constant ¦ assumed value
CE.L_Commercial | Unitless | Natural log of attractiveness of commercial scale plants | Internal Calculation
CE.L_G_exposure_by_pathway_and_region | US dollars per year | Calculates annual loan guarantee exposure for new commercial scale operations | Array ¦ Internal Calculation
CE.lambda | Unitless | Parameter used in nested logit calculation | scalar ¦ Constant ¦ assumed value
CE.learning_logic | per year | Calculates influx to commercial maturity based on maturity gap and progress ratio | Array ¦ Internal Calculation
CE.length_of_period_1 | years | Calculates portion of project lifetime up to end of depreciation period OR end of loan term, whichever is SMALLER. | Array ¦ Internal Calculation
CE.length_of_period_2 | years | Calculates portion of project lifetime up to end of depreciation period OR end of loan term, whichever is LARGER. | Array ¦ Internal Calculation
CE.Loan_Guarantee_Logic | Unitless | Calculates the fraction of expected full commercial scale fixed capital investment (after any FCI subsidy) that is subject to loan guarantees. Logic is controlled by switch, time constraints, and subsity amount. Resultant value is used to define the equity portion of the FCI investment. | Array ¦ Sector Interface
CE.Loan_Principal | US Dollars | Calculates the portion of fixed capital investment (FCI) for the "next" project that can be financed as loan | Array ¦ Internal Calculation
CE.logging_PC_experience | hr/yr | Calculates the influx of pre-commercial scale experience | Array ¦ Internal Calculation
CE.logging_pilot_experience | hr/yr | Calculates the influx of pre commercial experience | Array ¦ Internal Calculation
CE.Mature_Commercial_Multipliers | Unitless | Values of 1 reflect concept that when industry is fully mature, investors will encounter mature industry values for technology attributes. | Array ¦Constant ¦ Techno Economic Input
CE.Mature_FS_Thruput_Capacity | ton per day | Estimated mature commercial feedstock throughput, measured at "throat of reactor" | Array ¦ Constant ¦ Techno Economic Input
CE.Mature_Industry_Equity_Fraction | Unitless | Expected fraction of Investment to be funded through equity financing for commercial plants for mature industry | scalar¦ Constant ¦ Techno Economic Input
CE.Mature_Industry_FCI | US Dollars | Estimated mature industry facility fixed capital investment (FCI) | Array ¦ Constant ¦ Techno Economic Input
CE.Mature_Industry_P_Success | Unitless | Sets likelihood of technically successful plant for completely mature industry | Array ¦ Constant ¦ Techno Economic Input | provides indicator value for risk of investment. Not otherwise used in model
CE.Mature_Industry_Process_Yield | gal per ton | Estimated mature industry process yield in gallons of output per ton of input | Array ¦ Constant ¦ Techno Economic Input
CE.Mature_Industry_Rate_of_Return_as_PCT | percent/yr | Project rate of return required for mature industry project | scalar ¦ constant ¦Techno Economic Input
CE.Mature_PC_Multipliers | Unitless | Assumed value indicates the fraction of mature industry performance attributes that are realized at the fully mature stage of pre-commercial effort | Array ¦Constant ¦ Techno Economic Input
CE.Mature_Pilot_Multipliers | Unitless | Assumed values indicate the fraction of technoeconomic attributes that are realized at the fully mature stage of pilot effort | Array ¦Constant ¦ Techno Economic Input
CE.maturing_industry_scale_factor | Unitless | Calculates scale factor for thruput capacity as industry matures. As weight factor moves from 0 to 1, this equation returns a value between the pioneer capacity scale factor and 1, which is then is applied to mature thruput capacity to determine the next plant's capacity. | Array ¦ Internal Calculation
CE.maturity_weight_factor | Unitless | Assumed relationship between commercial maturity and weighting factor for pioneer capacity vs mature capacity for facilities. As commercial maturity increases from 0 to 0.75, weighting factor moves from 0 to 1. value of 0 implies pioneer scale; value of 1 implies scale factor of 1, consistent with mature industry thruput capacity. | Array ¦ Graphical function | Graphical function should range between 0 and 1
CE.MFSP_fixed_cost_per_gal | USD per gallon | Calculates fixed cost per gallon component of minimum fuel selling price | Array ¦ Internal Calculation
CE.MFSP_fs_per_gal | USD per gallon | Calculates feedstock cost per gallon component of minimum fuel selling price | Array ¦ Internal Calculation
CE.MFSP_net_op_cost_per_gal | USD per gallon | Calculates operating cost per gallon component of minimum fuel selling price | Array ¦ Internal Calculation
CE.MFSP_USD_per_gal | USD per gallon | Calculates minimum fuel selling price for "next" facility | Array ¦ Internal Calculation
CE.Min_Cume_Industry_Output_For_Learning | billions-gal | Sets threshold before calculating rate of growth in industry output, and hence, learning. | Array ¦ Constant ¦ assumed value
CE.Min_PC_Experience_for_Learning | hours | Sets threshold before calculating rate of growth in demo experience, and hence, learning. | Array ¦ Constant ¦ assumed value
CE.Min_Pilot_Experience_for_Learning | hours | Sets threshold before calculating rate of growth in pilot experience, and hence, learning. | Array ¦ Constant ¦ assumed value
CE.NextPlant_Expected_FCI | US Dollars | Calculates fixed capital investment (FCI) associated with investment in "next" facility | Array ¦ Internal Calculation ¦ Sector Interface
CE.NextPlant_Expected_Fixed_Op_Cost | US dollars per year | Calculates expected fixed operating cost associated with investment in "next" facility | Array ¦ Internal Calculation ¦ Sector Interface
CE.NextPlant_Expected_Other_VBL_Op_Cost | US dollars per year | Calculates other variable operating costs associated with investment in "next" facility | Array ¦ Internal Calculation ¦ Sector Interface
CE.NextPlant_Expected_Power_Sales_Rev | US dollars per year | Calculates expected power sales revenues with investment in "next" facility | Array ¦ Internal Calculation ¦ Sector Interface
CE.NextPlant_FS_Thruput_Cap | ton per day | Calculates thruput capacity associated with investment in "next" facility | Array ¦ Internal Calculation ¦ Sector Interface
CE.NextPlant_ORNOVOC | US dollars per year | Calculates other revenue (coproduct, power) net of variable operating cost, associated with investment in "next" facility | Array ¦ Internal Calculation ¦ Sector Interface
CE.NextPlant_Other_Coproduct_Sales_Rev | US dollars per year | Calculates coproduct revenue associated with investment in "next" facility | Array ¦ Internal Calculation ¦ Sector Interface
CE.nominal_Attr | Unitless | attractiveness of investment in full commercial scale plants by technology based on economic considerations alone | Array ¦ Internal Calculation | part of nested logit calculation for allocation of investment to different pathways, regions
CE.Nominal_Plant_Utilization_Factors | Unitless | Assumed relationship between cost:price ratio and aggregate facility utilization. | Array ¦ Graphical function | values returned by graphical function should go from 0 to 1.
CE.nominal_regional_distn_new_facilities | Unitless | Calculates regional distribution of new facilities, based on their relative regional attractiveness | Array ¦ Sector Interface
CE.NPV_Investment | US Dollars | Calculates the net present value of the "next" investment in facilities | Array ¦ Internal Calculation
CE.NPV_rel_to_a_million | US Dollars*Years/Gallons | Scales NPV of commercial scale project by normalizing by expected next plant output, which is expressed in gallons per year. The calculation gives a measure of the net present value of the investment relative to expected annual production. | Array ¦ Internal Calculation
CE.NPV_Revs_Net_of_Op_Cost | US Dollars | Calculates the net present value of the revenues net of operating costs, associated with the "next" facility investment | Array ¦ Internal Calculation
CE.NPV_Taxes | US Dollars | Calculates the net present value taxes associated with the "next" facility investment | Array ¦ Internal Calculation
CE.NPV_Taxes_1 | US Dollars | Calculates net present value of taxes for first years of plant productive life. Specific time for NPV calculation is controlled by SMALLER of depreciation period or loan term | Array ¦ Internal Calculation
CE.NPV_Taxes_2 | US Dollars | Calculates net present value of taxes during portion portion of commercial-scale plant lifetime AFTER depreciation OR loan period--whichever is shorter-- and BEFORE both loan repayment and depreciation are completed | Array ¦ Internal Calculation
CE.NPV_Taxes_3 | US Dollars | Calculates net present value of taxes during portion portion of plant lifetime AFTER depreciation and loan period | Array ¦ Internal Calculation
CE.Number_of_Doublings_of_Cume_Output | doubling | Accumulates the number of doublings of cumulative pathway output | Array ¦ Internal Calculation
CE.Number_of_Doublings_of_PC_Experience | doubling | Accumulates the number of doublings of cumulative pre commercial scale experience | Array ¦ Internal Calculation
CE.Number_of_Doublings_of_Pilot_Experience | doubling | Accumulates the number of doublings of pilot scale experience | Array ¦ Internal Calculation
CE.number_of_plants_to_start | Projects | Integerizes the quantity in the plant start accumulator stock. Used to support discrete movement of projects into design and construction | Array ¦ Internal Calculation
CE.one | Unitless | the loneliest number--3 dog night | scalar ¦ constant
CE.one_billion | per billion | one billion | scalar ¦ constant ¦unit conversion
CE.one_dollar_per_gal | USD per gallon | one | scalar ¦ constant ¦unit conversion
CE.one_dollar_per_ton | USD per ton | one | scalar ¦ constant ¦unit conversion
CE.one_hundred_PCT | percent | one hundred | scalar ¦ constant ¦unit conversion
CE.one_million | per million | one million | scalar ¦ constant ¦unit conversion
CE.one_project | Projects | one project | scalar ¦ constant ¦unit conversion
CE.OnLine | Projects | Calculates commercial scale operations that are currently on line | Array ¦ Internal Calculation ¦ Module Interface
CE.op_cost_scale_factor | Unitless | exponent for scale factor for operating cost | Array ¦ constant ¦Techno Economic Input
CE.Op_Experience_Per_Year | HoursPerProjectPerYr | Hours of experience generated per year of operation, for commercial scale operations | scalar ¦ Constant ¦Techno Economic Input
CE.ORNOVOC_influx | projects-usd/yr^2 | Calculates the state of the industry other rev net of vbl op cost, applying it to influx of full commercial-scale plants into design and construction. Resultant downstream structure used to track the attribute for commercial facilities. | Array ¦ Internal Calculation
CE.ORNOVOC_Retirements | projects-usd/yr^2 | Calculates the outflux of other revenue net of variable operating cost, associated with retirement of on-line facilities | Array ¦ Internal Calculation
CE.ORNOVOC_to_Startup_C | projects-usd/yr^2 | Calculates the movement of other revenue net of variable operating cost, associated with facilities coming on-line. | Array ¦ Internal Calculation
CE.Other_rev_net_of_vbl_cost_per_gal | USD per gallon | Calculates other revenues net of operating costs, on a per gallon of production basis, for on line facilities | Array ¦ Internal Calculation ¦ Module Interface
CE.other_rev_scale_factor | Unitless | exponent for scale factor for other (coproduct, power sales) revenue | Array ¦ constant ¦Techno Economic Input
CE.output_bb_gpy_by_tech | billion GPY | Calculates flow of fuel production in billion gallons per year | Array ¦ Internal Calculation
CE.Output_Capacity | gallons per year | Calculates total commercial scale industry output per year under full utilization for on line facilities | Array ¦ Internal Calculation ¦ Sector Interface ¦ Module Interface
CE.Output_Capacity_incl_Pipeline | gallons per year | Calculates total commercial scale industry output per year under full utilization, including both on line facilites and facilities under development | Array ¦ Module Interface
CE.Output_Capacity_Pipeline | gallons per year | Calculates total commercial scale industry output per year under full utilization for facilities under development | Array ¦ Internal Calculation
CE.Output_gpy_by_Region | gallons per year | Calculates total output by region | Array¦ Module Interface
CE.Output_gpy_by_Technology | gallons per year | Calculates total output by conversion pathway | Array ¦ Internal Calculation ¦ Sector Interface ¦ Module Interface
CE.P_Success | Unitless | Calculates probability that facility will successfully be developed, based on commercial maturity input | Array ¦ Internal Calculation | provides an output diagnostic metric only
CE.path_weighted_fs_constraint | Unitless | Provides weighting factor for overall feedstock constraint based on distribution of feedstock use among different pathways | Array ¦ Internal Calculation
CE.PC_dev_time | years | Dwell time between initiation and completion of pre commercial (PC) development effort | scalar ¦ Constant ¦ Techno Economic Input
CE.PC_learning_logic | per year | Calculates rate of increase in maturity at pre commercial (PC) level | Array ¦ Internal Calculation
CE.PC_Maturity | Unitless | Calculates current state of maturity at pre commercial (PC) level | Array ¦ Internal Calculation
CE.PC_maturity_gap | Unitless | Difference between full maturity (i.e., maturity =1) and current level of pre commercial (PC) maturity | Array ¦ Internal Calculation
CE.PC_op_time | years | Assumed time for pre commercial (PC) operations to be on-line and generating learning | scalar ¦ Constant ¦ Techno Economic Input
CE.PC_Progress_Ratios | 1/doubling | Assumed progress ratio for learning curve at pre commercial (PC) level | Array ¦ Constant ¦ Techno Economic Input
CE.PC_Projects_in_Development | Projects | Calculates the total number of pre commercial (PC) projects that are in development but not yet operational | Array ¦ Internal Calculation
CE.PC_Scale_Operations | Projects | Calculates the total number of pre commercial (PC) projects that are operational and generating learning | Array ¦ Internal Calculation
CE.pc_shared_learning | per year | Calculates flow of "spillover" learning from other conversion pathways at pre-commercial scale | Array ¦ Internal Calculation
CE.PC_start | Projects | Defines scenario over time for annual pre-commercial (PC) project starts. Projects spend time in development before becoming operational | Array ¦ Graphical function ¦ scenario input
CE.per_plant_L_G_exposure_C | US Dollars | Calculates the per-project exposure associated with loan guarantees for the "next" facility investment | Array ¦ Internal Calculation
CE.Pilot_dev_time | years | Dwell time between initiation and completion of pilot development effort | scalar ¦ Constant ¦ Techno Economic Input
CE.pilot_learning_logic | per year | Calculates rate of increase in maturity at pilot level | Array ¦ Internal Calculation
CE.Pilot_Maturity | Unitless | Calculates current state of maturity at pilot level | Array ¦ Internal Calculation
CE.pilot_maturity_gap | Unitless | Difference between full maturity (i.e., maturity =1) and current level of pilot maturity | Array ¦ Internal Calculation
CE.Pilot_Multipliers | Unitless | Translates pilot-scale maturity into a set of multipliers that characterize the "current" state of technology from the perspective of piloting AND demoing. Captured as weighted average, with weighting factor dynamically determined by indices of demo maturity. After winding through multiple learning curves, resultant multiplier is applied to mature industry values to define attributes of each technology. | Array ¦ Internal Calculation
CE.pilot_op_experience_per_year | HoursPerProjectPerYr | Provides an estimate of the number of hours each year that each pilot-scale operation is generating experience | scalar ¦ Constant ¦ Techno Economic Input
CE.Pilot_op_time | years | Assumed time for pilot operations to be on-line and generating learning | scalar ¦ Constant ¦ Techno Economic Input
CE.Pilot_Progress_Ratios | 1/doubling | Assumed progress ratio for learning curve at pilot scale | Array ¦ Constant ¦ Techno Economic Input
CE.Pilot_Projects_in_Development | Projects | Calculates the total number of pilot projects that are in development but not yet operational | Array ¦ Internal Calculation
CE.Pilot_Scale_Operations | Projects | Calculates the total number of pilot projects that are in development but not yet operational | Array ¦ Internal Calculation
CE.pilot_shared_learning | per year | Calculates flow of "spillover" learning from other conversion pathways at pilot scale | Array ¦ Internal Calculation
CE.Pilot_start | Projects | Defines scenario over time for annual pilot. Projects spend time in development before becoming operational | Array ¦ Graphical function ¦ scenario input
CE.pioneer_capacity_scale_factor | Unitless | Estimate of scale factor for "pioneer" facilities for a given pathway | scalar ¦ Constant ¦ Techno Economic Input
CE.pipeline_by_fs_region | million-ton/yr | Calculates required cellulosic feedstock per year by cellulosic type and region, necessary to support production capacity in design and construction | Array ¦ Internal Calculation
CE.pipeline_by_path_region_fs | million-ton/yr | Calculates required cellulosic feedstock per year by cellulosic type and region (and where applicable, by pathway), necessary to support production capacity in design and construction | Array ¦ Internal Calculation
CE.Pipeline_Potential_Plant_Output_gal_per_yr_C | gallons per year | Calculates potential annual fuel production at full utilization for facilities under construction | Array ¦ Internal Calculation
CE.Plant_Economic_Lifetime | years | Estimated Plant Economic Lifetime--used as input to net present value calculation | scalar ¦ Constant ¦ Techno Economic Input
CE.plant_planning | Projects per Year | Calculates continuous influx pressure for facility investment into Plant Start Accumulator. | Array ¦ Internal Calculation
CE.Plant_Start_Accumulator | Projects | Stock that accumulates continuous signal and then ejects discrete facility quantity. | Array ¦ Internal Calculation
CE.Plant_Utilization_Factors | Unitless | Calculates overall utilization of on-line facilities, by pathway | Array ¦ Internal Calculation
CE.Platform_Attr | Unitless | Calculates overall attractiveness of investment in commercial facilities for each conversion option | Array ¦ Module Interface
CE.platform_specific_regional_concentration_weighting_factor | Unitless | Amplifier/multiplier that amplifies differences in regional distribution from attractiveness, based on industry maturity. | Array ¦ Internal Calculation
CE.Policy_Duration | years | defines duration of conversion-related policies | Array ¦ Constant ¦ scenario input
CE.Policy_End | years | Defines time that conversion policies end | Array ¦ Internal Calculation
CE.Policy_Start | years | Defines time that conversion policies start | Array ¦ Constant ¦ scenario input
CE.Policy_Switch | Unitless | Arrayed switch (0/1) that activates/deactivates various government policies around subsidies and loan guarantees | Array ¦ Constant ¦ scenario input
CE.Policy_time_constraints | Unitless | Logic that activates conversion policies if they are in the time window provided by start and end times | Array ¦ Internal Calculation
CE.PoP_Price_Subs_Logic | USD per gallon | Logic that controls activation of per-gallon product subsidy accruing at point of production. Logic controlled by switch, time constraints, and subsidy amount | Array ¦ Sector Interface
CE.potential_demand | million-ton/yr | Calculates potential feedstock demand for on line facilities by feedstock type | Array ¦ Internal Calculation
CE.potential_pipeline | million-ton/yr | Calculates potential feedstock demand for facilities in design and construction, by feedstock type | Array ¦ Internal Calculation
CE.Price_Increase_Due_to_RINs | USD per gallon | Scenario defining additional price impact resulting from renewable identification number (RIN) | Array ¦ Graphical function ¦ scenario input
CE.Progress_Ratios_Commercial | 1/doubling | Assumed progress ratio for learning curve at commercial scale | Array ¦ Constant ¦ Techno Economic Input
CE.PV_Loan_Payment | US Dollars | Calculates PV of loan payments over length of loan for commercial-scale projects | Array ¦ Internal Calculation
CE.PY_D_and_C_to_Startup | gal-projects/(ton-yr) | Co-flow of process yield associated with movement of facilities from design and construction to on line status | Array ¦ Internal Calculation
CE.PY_in_In_Design_and_Cons | ProjectGalPerTon | Tracks total "weight" of process yield associated with plants in design and construction | Array ¦ Internal Calculation
CE.PY_influx | gal-projects/(ton-yr) | Samples state of the industry process yield, applying it to influx of full commercial plants that begin design and construction Resultant downstream structure used to track process yield for commercial-scale plants. | Array ¦ Internal Calculation
CE.PY_OnLine | ProjectGalPerTon | Tracks total "weight" of process yield associated with commercial scale plants that are on-line | Array ¦ Internal Calculation
CE.PY_retirements | gal-projects/(ton-yr) | Calculates the outflux of process yield associated with retirement of on-line facilities | Array ¦ Internal Calculation
CE.rate_of_doubling_demo_experience | doubling/yr | Calculates the rate of doubling of pre commercial (PC) scale experience | Array ¦ Internal Calculation
CE.rate_of_doubling_industry_output_by_technology | doubling/yr | Calculates the rate of doubling of industry experience | Array ¦ Internal Calculation
CE.rate_of_doubling_pilot_experience | doubling/yr | Calculates the rate of doubling of pilot scale experience | Array ¦ Internal Calculation
CE.rate_of_industry_process_yield_adjustment | per year | fractional rate of incorporation of state of art re process yield into existing plants in industry | scalar ¦ Constant ¦ Scenario Input
CE.Regional_coeffs | Unitless | Set of coefficients/switches that enable testing of different REGIONS individually or in concert | arrau[Region] ¦ Constant ¦ Scenario Input
CE.Regional_FS_Cost_USD_per_gal | USD per gallon | Calculates Expected Feedstock Cost in $/gal | Array ¦ Internal Calculation
CE.Regional_FS_Cost_USD_yr | US dollars per year | Calculates Expected feedstock Cost in $/yr, for "next" commercial facility | Array ¦ Internal Calculation
CE.regional_op_cost_weights | Unitless | calculates weighting factor for fixed operating cost per gallon calculation | Array ¦ Internal Calculation
CE.RegionRollup_Attr | Unitless | attractiveness of investment in commercial scale plants, rolled up across regions, for each conversion option | Array ¦ Internal Calculation
CE.Reqd_Annual_FS_Supply_Million_TPY | million-ton/yr | Calculates feedstock production required to support on-line facilities, expressed in million tons per year | Array ¦ Internal Calculation
CE.Reqd_Annual_FS_Supply_TPY | ton per year | Calculates feedstock production required to support on-line facilities, expressed in tons per year | Array ¦ Internal Calculation
CE.Reqd_FS_Supply_Pipeline_Million_TPY | million-ton/yr | Calculates feedstock production required to support facilities in design and construction, expressed in million tons per year | Array ¦ Internal Calculation
CE.Reqd_FS_supply_Pipeline_TPY | ton per year | Calculates feedstock production required to support facilities in design and construction, expressed in tons per year | Array ¦ Internal Calculation
CE.Reqd_Rate_of_Return | per year | Project rate of return required to stimulate investment in a project, given current state of industry, expressed as a fraction | Array ¦ Internal Calculation
CE.Reqd_Rate_of_Return_as_PCT | percent/yr | Calculates project rate of return required to stimulate investment in a project, given current state of industry, expressed in percentage per year | Array ¦ Internal Calculation
CE.Retirement_Fraction | per year | Fraction of commercial scale facilities retiring per year | Array ¦ Constant ¦ Scenario Input
CE.retirements | Projects per Year | Calculates (continuous) retirement of plants at the end of their productive lifetime | Array ¦ Internal Calculation
CE.ROI_USD_per_gal | USD per gallon | Calculates required return on investment for next facility, expressed in dollars per gallon of output | Array ¦ Internal Calculation
CE.rollup_annual_subsidies | US Dollars | Calculates total yearly subsidies for the module | scalar ¦ Internal Calculation
CE.rollup_cumulative_subsidies | US Dollars | Calculates total cumulative subsidies for the module | scalar ¦ Internal Calculation
CE.Rollup_Loan_Expsure | US Dollars | Calculates total cumulative loan exposure for the module | scalar ¦ Internal Calculation
CE.Rough_Estimate_Annual_Interest | US dollars per year | Calculates the average amount of interest paid per year, across the life of loan | Array ¦ Internal Calculation
CE.SCALE_UP_Switch | Unitless | 0-1 switch used to activate economy of scale logic | scalar ¦ Constant ¦ Scenario Input
CE.scheduled_plant_initiation | Projects per Year | Provides discrete influx of commercial facilites into design and construction based on scenario defined by start schedule | Array ¦ Internal Calculation
CE.Start_Schedule | Projects | Scenario defining influx of commercial scale facilities | Array ¦ graphical function ¦ scenario | important to define both start schedule and start schedule nameplate output gpd
CE.start_schedule_nameplate_output_gpd | GPD | Calculates start schedule name plate output as gallons per day | Array ¦ Internal Calculation
CE.start_schedule_nameplate_output_gpy | gallons per year | Scenario defining nameplate product output associated with start-scheduled facilites | Array ¦ graphical function ¦ scenario | important to define both start schedule and start schedule nameplate output gpd
CE.start_schedule_ORNOVOC | US dollars per year | Calculates operating revenue net of variable operating cost associated with start-scheduled facilites | Array ¦ Sector Interface
CE.start_schedule_scale_factor | Unitless | calculates facility scale (relative to mature industy) for start-scheduled facilites | Array ¦ Internal Calculation
CE.start_schedule_thruput_capacity | ton per day | calculates thruput capacity associated with start-scheduled facilities | Array ¦ Internal Calculation ¦Sector Interface
CE.Startup_Subs | Unitless | Sets subsidy amounts for price (in USD/gal), feedstock (USD/ton), FCI (fraction of FCI), and loan guarantee (fraction of loan that has associated guarantee). Actual startup subsidy controlled by startup policy switch, cumulative industry output, volume threshold | Array ¦ Constant ¦ Scenario Input
CE.Startup_Subs_Vol_Thresh | billions-gal | Assumed cumulative volume that, when exceeded, causes startup subsidy to end | Array ¦ Constant ¦ Scenario Input
CE.Startup_Subs_Volume_Input | billions-gal | Calculates cumulative volume (for entire module or for specific pathways). When this signal exceeds volume threshold, startup subsidy ends. | Array ¦ Internal Calculation
CE.State_of_Industry_Process_Yield | gal per ton | Calculates process yield for "next" facility based on mature industry yield and commercial maturity | Array ¦ Internal Calculation ¦ Sector Interface
CE.State_of_the_Industry_Multipliers | Unitless | Translates commercial-scale maturity into a set of multipliers that characterize the "current" state of technology from the perspective of piloting AND demoing AND commercial scale activity. Captured as weighted average, with weighting factor dynamically determined by indices of commercial maturity. Multiplier is applied to mature industry values to define attributes of each technology. | Array ¦ Internal Calculation
CE.Subsidy_Amt | Unitless | Calculates subsidy quantities from startup and background processes, as constrained by cumulative spending limit. | Array ¦ Internal Calculation
CE.Taxes_USD_per_gal | USD per gallon | Calculates taxes associated with next plant, on a dollars per gallon basis | Array ¦ Internal Calculation
CE.technology_switches | Unitless | O-1 Switch to activate different conversion pathways | Array ¦ constant ¦ scenario input
CE.term_of_loan | years | Length of project loan | scalar ¦ Constant ¦ Techno Economic Input
CE.threshold_for_total_attr_calc | Unitless | Sets minimum value for attractiveness calculation, preventing division by 0 in downstream LOGN function. | scalar ¦ constant
CE.Tot_FS_Thruput_Cap_OnLine | ProjectTonPerDay | Tracks total weight of throughput capacity associated with commercial scale plants that are on-line | Array ¦ Internal Calculation
CE.Tot_FS_Thruput_Cap_Pipeline | ProjectTonPerDay | Tracks total weight of thruput capacity associated with plants in design and construction | Array ¦ Internal Calculation
CE.Tot_ORNOVOC_in_Pipeline | ProjectUSDPerYr | Tracks total weight of other revenues net of variable operating cost (ORNOVOC)associated with plants in design and construction | Array ¦ Internal Calculation
CE.Tot_ORNOVOC_OnLine | ProjectUSDPerYr | Tracks total weight of other revenues net of variable operating cost (ORNOVOC)associated with facilites that are on-line | Array ¦ Internal Calculation
CE.Total_Exp_Revs | US dollars per year | Calculates expected revenues for next commercial-scale facility | Array ¦ Internal Calculation
CE.total_price_input | USD per gallon | price input for primary and coproducts, when pathways have endogenously-developed coproducts | Array ¦ Internal Calculation
CE.total_project_length | years | Total length of commercial project, including design, construction, and economic lifetime once facility becomes operational | Array ¦ Internal Calculation
CE.Use_Startup_Subs | Unitless | Enables startup subsidies when volume input has not exceeded the specified volume threshold | Array ¦ Internal Calculation
CE.Use_Startup_Subs_Module_Volume_Input | billions-gal | 0-1 switch used to active module vs pathway based volume threshold for startup subsidy. 1 --> module. 0 --> pathways | scalar ¦constant ¦ scenario input
CE.UTIL_by_tech | Unitless | Calculates aggregate capacity utilization for each pathway based on production and output capacity | Array ¦ Internal Calculation
CE.volume_wtd_fixed_cost_USD_per_gal | USD per gallon | Calculates contribution to fixed cost in dollars per gallon for each pathway by region (for those modules with regions) weighted by regional production volume | Array ¦ Internal Calculation
CE.volume_wtd_fs_cost_USD_per_gal | USD per gallon | Calculates feedstock cost in dollars per gallon for each pathway by region (for those modules with regions) weighted by regional production volume | Array ¦ Internal Calculation
CE.volume_wtd_net_op_cost_USD_per_gal | USD per gallon | Calculates net operating cost in dollars per gallon for each pathway by region (for those modules with regions) weighted by regional production volume | Array ¦ Internal Calculation
CE.W | Unitless | Parameter used in nested logit calculation | scalar ¦ Constant ¦ assumed value
CE.weighted_distn_new_facilities | Unitless | Amplifies differences in regional distribution from attractiveness, based on a concentration weighting factor that depends on industry maturity. | Array ¦ Internal Calculation
CE.Years_in_D_and_C | years | Assumed time in design and construction for commercial-scale plant | scalar ¦ Constant ¦ Techno Economic Input
CE.yrly_FCI_subs | US dollars per year | Calculates total annual volume of fixed capital investment (FCI) subsidy | Array ¦ Internal Calculation
CE.yrly_fs_subs | US dollars per year | Calculates total annual volume of feedstock-related (fs) subsidy | Array ¦ Internal Calculation
CE.yrly_Loan_guarantee_flux | US dollars per year | Calculates total annual volume of loan guarantee exposure | Array ¦ Internal Calculation
CE.yrly_prodn_subs | US dollars per year | Calculates total annual volume of production-related subsidies | Array ¦ Internal Calculation
CHC.Active_Product_Switches | unitless | Switches that activate primary and coproduct yields for all conversion pathways in the module | Array ¦ Internal Calculation
CHC.Actual_Output_gpy | gallons per year | Applies current utilization factors to output capacity in order to calculate total annual output (by array dimensionality) | Array ¦ Internal Calculation ¦ Sector Interface
CHC.annual_coproduct_rev | US dollars per year | calculates coproduct revenue stream associated with pathways that have endogenously-developed coproducts | Array ¦ Internal Calculation
CHC.Annual_Loan_Payment | US dollars per year | Calculates annual loan payment associated with investment in "next" facility | Array ¦ Internal Calculation ¦ Sector Interface
CHC.Attr | Unitless | calculates attractiveness of investment in "next" facility for those conversion pathways that are set to be active | Array ¦ Internal Calculation
CHC.Avg_FS_throughput | ton per day | Calculates average feedstock throughput at full utilization for facilities that are currently on line, accounting for current industry maturity | Array ¦ Internal Calculation
CHC.Avg_FS_Thruput_Cap | ton per day | Calculates average potential feedstock throughput at full utilization and full commercial maturity, for facilities that are currently on line. | Array ¦ Internal Calculation
CHC.Avg_FS_Thruput_Cap_Pipeline | ton per day | Tracks average potential feedstock throughput at full utilization and full maturity, for facilities that are currently in design and construction | Array ¦ Internal Calculation
CHC.Avg_FS_Thruput_Pipeline_C | ton per day | Calculates average feedstock throughput at full utilization for facilities that are currently in design and constructon, accounting for current industry maturity | Array ¦ Internal Calculation
CHC.Avg_ORNOVOC | US dollars per year | Calculates average operating revenue net of variable operating cost (ORNOVOC), for facilities that are currently on line. | Array ¦ Internal Calculation
CHC.Avg_ORNOVOC_D_and_C_C | US dollars per year | Calculates average operating revenue net of variable operating cost (ORNOVOC), for facilities that are currently in design and construction | Array ¦ Internal Calculation
CHC.Avg_Plant_Output_gal_day | GPD | Calculates (per plant) average output in gallons per day (GPD) under full utilization for facilities that are currently on line | Array ¦ Internal Calculation
CHC.Avg_Plant_Output_gal_yr | gallons per year | Calculates (per plant) average output in gallons per year under full utilization for facilities that are currently on line | Array ¦ Internal Calculation | Accounts for number of days per year facilities are expected to be on line under full utilization
CHC.Avg_Plant_Output_gpd_pipeline_C | GPD | Calculates (per plant) average output in gallons per day (GPD) under full utilization for facilities that are currently in design and construction | Array ¦ Internal Calculation
CHC.Avg_PY | gal per ton | Calculates (per plant) average output in gallons per day (GPD) under full utilization for facilities that are currently in design and construction | Array ¦ Internal Calculation
CHC.Avg_PY_Pipeline | gal per ton | Tracks the average process yield of facilities that are in design and construction | Array ¦ Internal Calculation ¦ Sector Interface
CHC.Background_Subs | Unitless | Sets subsidy amounts for price (in USD/gal), feedstock (USD/ton), FCI (fraction of FCI), and loan guarantee (fraction of loan that has associated guarantee). Actual subsidy controlled by policy switch, policy start and stop | Array ¦ Scenario Input
CHC.c_shared_learning | per year | Calculates flow of "spillover" learning from other conversion pathways at commercial scale | Array ¦ Internal Calculation
CHC.Commercial_Maturity | Unitless | Level of commercial maturity (on 0-1 scale) | Array ¦ Internal Calculation ¦ Sector Interface
CHC.commercial_maturity_gap | Unitless | Calculates difference between current level of commercial maturity and maturity for fully mature industry (1.0) | Array ¦ Internal Calculation
CHC.Completed_PC_Scale_Ops | Projects | Accumulates number of pre commercial (PC) scale projects that have come to completion | Array ¦ Internal Calculation
CHC.Completed_Pilot_Scale_Ops | Projects | Accumulates number of pilot scale projects that have come to completion | Array ¦ Internal Calculation
CHC.completing_D_and_C | Projects per Year | Conveyor outflow that captures completion of design/construction phase of commercial scale projects | Array ¦ Internal Calculation
CHC.completing_PC_development | Projects per Year | Conveyor outflow that captures completion of development for pre commercial (PC) projects | Array ¦ Internal Calculation
CHC.completing_PC_scale_ops | Projects per Year | Conveyor outflow that captures completion of operation for pre commercial (PC) projects | Array ¦ Internal Calculation
CHC.completing_Pilot_development | Projects per Year | Conveyor outflow that captures completion of development for pilot projects | Array ¦ Internal Calculation
CHC.completing_Pilot_scale_ops | Projects per Year | Conveyor outflow that captures completion of development for pilot projects | Array ¦ Internal Calculation
CHC.Contracted_Output_Capacity | gallons per year | Defines scenario over time for gallons per yer of output that is guaranteed by contract to be purchased (and hence, is not subject to market-based economic considerations) | Array ¦ Scenario Input
CHC.contracted_utilization | Unitless | Assumed value for utilization factor for capacity that is producing output that is guaranteed by contract to be purchased | scalar ¦ Constant ¦ Scenario Input
CHC.Coproduct_Coeffs | unitless | Switches that indicate production of coproducts for purposes of calculating financials for investment and for facility utilization | Array ¦ Internal Calculation | can leave at 0 ¦ 1 ¦ 1 and then use "active product switches" to turn coproducts on/off.
CHC.Cost_to_Price_Ratio | Unitless | Calculates variable cost (feedstock minus other revenues net of variable operating cost) per gallon of output relative to expected price after any subsidy. Used as an input to facility utilization. | Array ¦ Internal Calculation ¦ Module Interface
CHC.Cume_FCI_Subs | US Dollars | Accumulates Fixed Capital Investment (FCI) subsidies by conversion pathway over course of simulation | Array ¦ Internal Calculation
CHC.Cume_FS_Subs | US Dollars | Accumulates Feedstock (FS) subsidies by conversion pathway over course of simulation | Array ¦ Internal Calculation
CHC.Cume_Interest_Payment | US Dollars | Calculates cumulative interest payment associated with investment in "next" facility | Array ¦ Internal Calculation
CHC.Cume_Loan_Guarantee_Exposure | US Dollars | Accumulates cumulative exposure to guarantor of loan guarantee, over course of simulation | Array ¦ Internal Calculation
CHC.Cume_Loan_Payment | US Dollars | Calculates cumulative total loan payment (interest + principal) associated with investment in "next" facility | Array ¦ Internal Calculation
CHC.Cume_Prodn_Subs | US Dollars | Accumulates production-related subsidies by conversion pathway over course of simulation | Array ¦ Internal Calculation
CHC.Cumulative_Industry_Output | billions-gal | Accumulates production by conversion pathway over course of simulation | Array ¦ Internal Calculation ¦Sector Interface | Unit check fails due to presence of exponentiation operation.
CHC.Cumulative_Module_Output | billions-gal | sums cumulative production across conversion pathways, over course of simulation | scalar ¦ Sector Interface
CHC.Cumulative_PC_Experience | hour | Accumulates hours of pre commercial (PC) operations over the course of the simulation | Array ¦ Internal Calculation | Unit check fails due to presence of exponentiation operation.
CHC.Cumulative_Pilot_Experience | hour | Accumulates hours of pilot operations over the course of the simulation | Array ¦ Internal Calculation | Unit check fails due to presence of exponentiation operation.
CHC.Days_per_Year_Online | DaysPerYr | Expected number of days per year that facilities can be expected to be on line at full utilization | Array ¦ Techno-economic Input
CHC.debt_interest_rate_as_frac | per year | Expresses Interest rate for capital debt as a fraction | scalar ¦ Internal Calculation
CHC.Debt_Interest_Rate_as_Pct | percent/yr | Assumed Interest rate for capital debt | scalar ¦ constant ¦ scenario Input
CHC.Demo_Multipliers | Unitless | Translates pre commercial-scale maturity into a set of multipliers that characterize the "current" state of technology from the perspective of piloting AND demoing. Captured as weighted average, with weighting factor dynamically determined by indices of demo maturity. After winding through multiple learning curves, resultant multiplier is applied to mature industry values to define attributes of each technology. | Array ¦ Internal Calculation
CHC.depreciation_period | years | Depreciation period for capital equipment | scalar ¦ constant ¦ Techno-economic Input
CHC.discount_factor | years | Calculates discount factor for doing NPV calculation for total commercial project length, incl. design, construction, startup, project lifetime. | Array ¦ Internal Calculation | Standard financial calculation for annuity. See, for example, Present Value entry in wikipedia. Unit check fails due to presence of exponentiation operation.
CHC.discount_factor_1 | years | Calculates discount factor for doing NPV calculation for portion of commercial project lifetime up to end of depreciation period OR end of loan term, whichever is SMALLER. | Array ¦ Internal Calculation | Standard financial calculation for annuity. See, for example, Present Value entry in wikipedia. Unit check fails due to presence of exponentiation operation.
CHC.discount_factor_2 | years | Calculates discount factor for doing NPV calculation for portion of commercial project lifetime up to end of depreciation period OR end of loan term, whichever is LARGER. | Array ¦ Internal Calculation | Standard financial calculation for annuity. See, for example, Present Value entry in wikipedia. Unit check fails due to presence of exponentiation operation.
CHC.discount_factor_DC | years | Calculates discount factor for doing NPV calculation for the period of design, construction, startup, for commercial plants | Array ¦ Internal Calculation | Standard financial calculation for annuity. See, for example, Present Value entry in wikipedia. Unit check fails due to presence of exponentiation operation.
CHC.discount_factor_loan | years | Calculates discount factor for doing NPV calculation for loan term for commercial facilities | Array ¦ Internal Calculation | Standard financial calculation for annuity. See, for example, Present Value entry in wikipedia. Unit check fails due to presence of exponentiation operation.
CHC.discount_factor_Loan_Payment | years | Calculates discount factor for calculating loan repayment amount (principal + interest) for commercial-scale project | Array ¦ Internal Calculation | Standard financial calculation for annuity. See, for example, Present Value entry in wikipedia. Unit check fails due to presence of exponentiation operation.
CHC.distn_new_facilities | Unitless | Distributes plant start logic regionally, based on relative attractiveness as modified by regional concentration weighting factor that depends on industry maturity. | Array ¦ Internal Calculation
CHC.Doubling | doubling | Always a value of 1 to capture one doubling | Scalar ¦ Constant | used to calculate doublings for learning curve logic
CHC.doubling_factor | 1/doubling | Scaling factor that translates growth rate into doubling time or doubling rate | scalar ¦ Internal Calculation | essentially a constant but expressed as a calculation to enable unit consistency
CHC.Early_Pilot_Multipliers | Unitless | Estimate of the fraction of each technology attributes is realizable at the initial stage of pilot effort | Array ¦ Techno-economic Input | Default values determined through focus group expert opinion
CHC.endogenous_plant_planning | Projects per Year | Logic that drives endogenously-determined continuous pressure to invest in facilities into the system | Array ¦ Internal Calculation
CHC.Equity_Fraction | Unitless | Calculates fraction of "next" facility fixed capital investment is financed by equity (vs debt), after applying available loan guarantees | Array ¦ Internal Calculation
CHC.est_depreciation_exp_USD_per_gal | USD per gallon | Calculates depreciation expense for the "next" facility on a per gallon basis | Array ¦ Internal Calculation
CHC.est_depreciation_expense | US dollars per year | Calculates depreciation expense for the "next" facility | Array ¦ Internal Calculation ¦ Sector Interface
CHC.exp_net_op_cost_USD_per_gal | USD per gallon | Calculates net operating cost for the "next" facility on a per gallon basis | Array ¦ Internal Calculation
CHC.exp_net_op_cost_USD_per_yr | US dollars per year | Calculates net operating cost for the "next" facility on an annual basis | Array ¦ Internal Calculation
CHC.Exp_Other_Coproduct_Sales_Rev | US dollars per year | Expected Other Coproduct Sales Revenues | Array ¦ Constant ¦ Techno-economic Input | value is for a "standard" mature industry commercial scale facility
CHC.Exp_Power_Sales_Rev | US dollars per year | Expected power sales revenues from next commercial-scale facility | Array ¦ Constant ¦ Techno-economic Input | value is for a "standard" mature industry commercial scale facility
CHC.Exp_Revs_Net_of_Op_Cost | US dollars per year | Calculates expected revenues net of expected operating cost for "next" commercial plant | Array ¦ Internal Calculation
CHC.Exp_Sales_Rev | US dollars per year | Calculates expected fuel sales revenue for "next" commercial facility | Array ¦ Internal Calculation
CHC.Expected_Equity_Fraction | Unitless | Calculates fraction of fixed capital investment for "next" commercial facility to be funded through equity financing, accounting for current industry maturity but before application of loan guarantees | Array ¦ Internal Calculation
CHC.Expected_FCI | US Dollars | Calculates expected fixed capital investment (FCI) for next commercial-scale facility including cost growth associated with immature industry but before FCI subsidy | Array ¦ Internal Calculation ¦ Sector Interface
CHC.Expected_FCI_after_Subs | US Dollars | Calculates expected fixed capital investment (FCI) for next commercial-scale facility after FCI subsidy has been applied | Array ¦ Internal Calculation
CHC.Expected_Feedstock_Cost | USD per ton | Calculates expected feedstock cost including any preprocessing costs | Array ¦ Internal Calculation
CHC.Expected_Fixed_Op_Cost | US dollars per year | Expected fixed operating cost for mature industry facilities | Array ¦ Constant ¦ Techno-economic Input | value is for a "standard" mature industry commercial scale facility
CHC.Expected_FS_cost_after_Subs | USD per ton | Calculates expected feedstock cost after applying feedstock subsidies | Array ¦ Internal Calculation ¦ Sector Interface
CHC.Expected_Op_Cost | US dollars per year | Calculates expected annual operating cost for "next" commercial facility | Array ¦ Internal Calculation ¦ Sector Interface
CHC.Expected_Other_VBL_Op_Cost | US dollars per year | Expected other (i.e., non feedstock related) operating cost for mature industry facilities | Array ¦ constant ¦ Techno-economic Input
CHC.Expected_Plant_Output | gallons per year | Calculates output of "next" commercial facility, expressed in gallons per year | Array ¦ Internal Calculation
CHC.Expected_Plant_Output_Gal_Day_C | GPD | Calculates output of "next" commercial facility by applying process yield to feedstock throughput | Array ¦ Internal Calculation
CHC.Expected_Price_after_Subs | USD per gallon | Calculates expected per-gallon price of conversion product, after incentives and credits | Array ¦ Internal Calculation ¦ Sector Interface ¦ Module Interface
CHC.Expected_Tax_1 | US dollars per year | Calculates expected taxes during portion of plant life beginning when plant is operational and ending at end of loan term or depreciation period--whichever is smaller. | Array ¦ Internal Calculation
CHC.Expected_Tax_2 | US dollars per year | Calculates expected taxes during portion of plant life between end of depreciation period and end of loan term | Array ¦ Internal Calculation
CHC.Expected_Tax_3 | US dollars per year | Calculates expected taxes during portion of plant lifetime after loan term AND depreciation period | Array ¦ Internal Calculation
CHC.Expected_Tax_Rate | Unitless | Expected tax rate associated with income from facilities | scalar ¦ Constant ¦ Scenario Input
CHC.Expected_Taxable_Income_1 | US dollars per year | Calculates expected taxable income during portion of plant life when both depreciation period and loan term are in effect. | Array ¦ Internal Calculation
CHC.Expected_Taxable_Income_2 | US dollars per year | Calculates expected taxable income during portion of plant life between end of depreciation period and end of loan term. | Array ¦ Internal Calculation
CHC.Expected_Taxable_Income_3 | US dollars per year | Calculates expected taxable income during portion of plant lifetime after loan term AND depreciation period | Array ¦ Internal Calculation
CHC.FCI_after_USD_per_gal | USD per gallon | Calculates annual loan payment for "next" facility on a per-gallon of capacity basis | Array ¦ Internal Calculation | variable is mis-named. Should be Loan Payment USD per gal
CHC.FCI_scale_factor | Unitless | Exponent for scale factor for fixed capital investment (FCI) | Array ¦ constant ¦ Techno-economic Input
CHC.FCI_subs_by_pathway_and_region | US dollars per year | Calculates total annual flow of fixed capital investment (FCI) subsidy per year | Array ¦ Internal Calculation
CHC.FCI_Subs_Logic | US Dollars | Calculates per-facility commercial scale fixed capital investment subsidies. Logic is controlled by switch, time constraints, and subsidy amount | Array ¦ Internal Calculation ¦ Sector Interface
CHC.Feedstock_Constraint_on_Utilization | Unitless | Calculates constraint imposed by feedstock availability on conversion capacity utilization | Array ¦ Internal Calculation ¦ Sector Interface ¦ Module Interface
CHC.Feedstock_Cost_USD_per_gal | USD per gallon | Calculates feedstock cost in USD per gallon, accounting for process yield | Array ¦ Internal Calculation
CHC.feedstock_effectiveness_multiplier | Unitless | Multiplier used to represent discrepancy between calculated and "real world" demand for feedstock. | Array ¦ Constant ¦ Scenario Input | set to 1 in default
CHC.feedstock_fractions | Unitless | Calculates routing of woody and herbaceous feedstocks to different conversion pathways | Array ¦ Internal Calculation
CHC.feedstock_fractions_agnostic_conversion | Unitless | set to 0 for herbaceous/1 for woody. Woody slot used for agnostic conversion. | Array ¦ Constant
CHC.feedstock_fractions_targeted_FS | Unitless | set to 1 to activate crop-pathway cross-walk. 0 indicates no use of feedstock type for the pathway in question. Facilitates "targeted" feedstock use | Array ¦ Constant
CHC.Feedstock_Thruput_Incremental_Scale_Factor | Unitless | calculates incremental scale factor for "next" plant capacity based on maturity and scenario inputs | Array ¦ Internal Calculation
CHC.fixed_cost_USD_per_gal | USD per gallon | calculates fixed cost base of "next" facility in USD per gallon | Array ¦ Internal Calculation
CHC.frac_contracted_capacity | Unitless | Calculates fraction of output capacity is allocated to production under guaranteed offtake contract | Array ¦ Internal Calculation
CHC.Frac_Plant_Debt_Financed | Unitless | Calculates fraction of "next" facility fixed capital investment (FCI) subject to debt financing | Array ¦ Internal Calculation
CHC.frac_rate_of_growth_in_industry_output | per year | Calculates the rate of growth in industry output, by technology pathway | Array ¦ Internal Calculation
CHC.frac_rate_of_growth_PC_experience | per year | Calculates the rate of growth in pre commercial (PC) experience, by technology pathway | Array ¦ Internal Calculation
CHC.frac_rate_of_growth_pilot_experience | per year | Calculates the rate of growth in pilot-scale experience, by technology pathway | Array ¦ Internal Calculation
CHC.fraction_of_Commercial_cost_growth_anticipated | Unitless | Assumed value for investor estimate of the portion of capital cost growth that is anticipated in net present value calculations | scalar ¦ Constant ¦ Scenario Input
CHC.fs_constraint_by_fs_type | Unitless | Constraint calculated as linear function of actual feedstock consumption relative to feedstock demand. | Array ¦ Graphical function ¦ Internal Calculation
CHC.FS_cost_by_FS_share | USD per ton | Calculates aggregate average feedstock cost based on herbaceous vs woody feedstock distribution | Array ¦ Internal Calculation
CHC.fs_demand_at_nominal_utilization | million-ton/yr | Calculates feedstock demand from conversion pathways | Array ¦ Internal Calculation ¦ Sector Interface ¦ Module Interface
CHC.FS_demand_by_path_fs_region | million-ton/yr | required cellulosic feedstock per year by pathway and region, required to support in place production capacity | Array ¦ Internal Calculation ¦ Module Interface
CHC.FS_demand_by_path_region | million-ton/yr | required cellulosic feedstock per yr by region to support in place prod'n capacity, summed across feedstock types | Array ¦ Internal Calculation
CHC.fs_demand_incl_pipeline | million-ton/yr | Calculates the feedstock flux required required to support both current and in development production capacity | Array ¦ Module Interface
CHC.FS_demand_path_fs_region_share | Unitless | Calculates share of feedstock demand from herbaceous and woody feedstock types | Array ¦ Internal Calculation
CHC.FS_efficiency_weighted_FS_cost | USD per ton | Adjusts nominal feedstock cost to reflect feedstock effectiveness | Array ¦ Internal Calculation
CHC.FS_Subs_Logic | USD per ton | Logic that controls feedstock subsidy accruing to fuel producers. Logic controlled by switch, time constraints, and subsidy amount | Array ¦ Sector Interface
CHC.FS_thruput_cap_influx | projects-ton/(day-yr) | Samples state of the industry thruput capacity, applying it to influx of commercial scale plants entering design and construction. Resultant downstream structure used to track for commercial-scale plants. | Array ¦ Internal Calculation
CHC.FS_thruput_Cap_Ratio | Unitless | Calculates ratio of "next" facility thruput capacity (i.e., scale) relative to standardized thruput capacity given by techno-economic input scenario. Used to calculate economy of scale inputs | Array ¦ Internal Calculation
CHC.FS_Thruput_Cap_Retirements | projects-ton/(day-yr) | Calculates outflux from system of thruput capacity, associated with retirement of on-line facilities | Array ¦ Internal Calculation
CHC.FS_Thruput_Cap_to_Startup_C | projects-ton/(day-yr) | Calculates flux of thruput capacity associated with new facilities coming on line | Array ¦ Internal Calculation
CHC.IBR_PC_experience | hr/yr | Scenario depicting annual IBR experience at pre commercial level | Array ¦ Graphical function ¦ Scenario Input
CHC.IBR_Pilot_experience | hr/yr | Scenario depicting annual IBR experience at pilot level | Array ¦ Graphical function ¦ Scenario Input
CHC.Impact_of_regional_industry_development_on_scale_factor | Unitless | Behavioral assumption reflecting relationship between development of supply system and constraint on scale effects | Array ¦ Graphical function
CHC.In_Design_and_Cons | Projects | Conveyor that tracks commercial scale operations in design and construction stages | Array ¦ Internal Calculation
CHC.increase_in_PY_commercial_industry | gal-projects/(ton-yr) | Captures spillover from learning curve dynamics around process yield into existing full commercial scale operations | Array ¦ Internal Calculation
CHC.incremental_scale_factor_from_industry_maturity | Unitless | Assumed relationship between commercial maturity and degree of scale-up for "next" facility | Array ¦ Graphical function | Graphical function should range between 0 and 1
CHC.incremental_scale_up_level | Unitless | Expresses maximum additional scale (relative to standardized thruput capacity given by techno-economic input scenario). Scale-up level of 1 implies maximum scale of 2x value given by techno-economics | scalar ¦ Constant ¦ Scenario Input ¦ Techno-economic input
CHC.industry_FS_thruput_tpy | ton per year | Calculates total annual industry feedstock consumption | Array ¦ Internal Calculation
CHC.Industry_Process_Yield_Gap | gal per ton | Captures difference between current state of industry process yield and average process yield as reflected in current industry. | Array ¦ Internal Calculation
CHC.Initial_Equity_Investment | US Dollars | Amount of total commercial project Fixed Capital Investment to be financed through equity funding | Array ¦ Internal Calculation
CHC.Initial_Indices_of_Commercial_Maturity | Unitless | Estimated initial value for commercial maturity | Array ¦ constant ¦ Techno-economic input
CHC.Initial_Indices_of_PC_Maturity | Unitless | Estimated initial value for commercial maturity | Array ¦ constant ¦ Techno-economic input
CHC.Initial_Indices_of_Pilot_Maturity | Unitless | Initial level of maturity of pilot effort, by industry | Internal Calculation for this sector
CHC.initiating | Projects per Year | Pulses out integer value from plant start accumulator whenever value in accumulator is >=1 | Array ¦ Internal Calculation
CHC.initiating_PC_development | Projects per Year | Pulses integer value of pre commercial projects into development each year, based on technology switch settings and start scenario | Array ¦ Internal Calculation
CHC.initiating_Pilot_development | Projects per Year | Pulses integer value of pilot projects into development each year, based on technology switch settings and start scenario | Array ¦ Internal Calculation
CHC.k | Unitless | Assumed non-$-based utility component ofattractiveness of commercial scale operations | scalar ¦ Constant ¦ assumed value
CHC.L_Commercial | Unitless | Natural log of attractiveness of commercial scale plants | Array ¦ Internal Calculation
CHC.L_G_exposure_by_pathway_and_region | US dollars per year | Calculates annual loan guarantee exposure for new commercial scale operations | Array ¦ Internal Calculation
CHC.lambda | Unitless | Parameter used in nested logit calculation | scalar ¦ Constant ¦ assumed value
CHC.learning_logic | per year | Calculates influx to commercial maturity based on maturity gap and progress ratio | Array ¦ Internal Calculation
CHC.length_of_period_1 | years | Calculates portion of project lifetime up to end of depreciation period OR end of loan term, whichever is SMALLER. | Array ¦ Internal Calculation
CHC.length_of_period_2 | years | Calculates portion of project lifetime up to end of depreciation period OR end of loan term, whichever is LARGER. | Array ¦ Internal Calculation
CHC.Loan_Guarantee_Logic | Unitless | Calculates the fraction of expected full commercial scale fixed capital investment (after any FCI subsidy) that is subject to loan guarantees. Logic is controlled by switch, time constraints, and subsity amount. Resultant value is used to define the equity portion of the FCI investment. | Array ¦ Sector Interface
CHC.Loan_Principal | US Dollars | Calculates the portion of fixed capital investment (FCI) for the "next" project that can be financed as loan | Array ¦ Internal Calculation
CHC.logging_PC_experience | hr/yr | Calculates the influx of pre-commercial scale experience | Array ¦ Internal Calculation
CHC.logging_pilot_experience | hr/yr | Calculates the influx of pre commercial experience | Array ¦ Internal Calculation
CHC.Mature_Commercial_Multipliers | Unitless | Values of 1 reflect concept that when industry is fully mature, investors will encounter mature industry values for technology attributes. | Array ¦Constant ¦ Techno Economic Input
CHC.Mature_FS_Thruput_Capacity | ton per day | Estimated mature commercial feedstock throughput, measured at "throat of reactor" | Array ¦ Constant ¦ Techno Economic Input
CHC.Mature_Industry_Equity_Fraction | Unitless | Expected fraction of Investment to be funded through equity financing for commercial plants for mature industry | scalar¦ Constant ¦ Techno Economic Input
CHC.Mature_Industry_FCI | US Dollars | Estimated mature industry facility fixed capital investment (FCI) | Array ¦ Constant ¦ Techno Economic Input
CHC.Mature_Industry_P_Success | Unitless | Sets likelihood of technically successful plant for completely mature industry | Array ¦ Constant ¦ Techno Economic Input | provides indicator value for risk of investment. Not otherwise used in model
CHC.Mature_Industry_Process_Yield | gal per ton | Estimated mature industry process yield in gallons of output per ton of input | Array ¦ Constant ¦ Techno Economic Input
CHC.Mature_Industry_Rate_of_Return_as_PCT | percent/yr | Project rate of return required for mature industry project | scalar ¦ constant ¦Techno Economic Input
CHC.Mature_PC_Multipliers | Unitless | Assumed value indicates the fraction of mature industry performance attributes that are realized at the fully mature stage of pre-commercial effort | Array ¦Constant ¦ Techno Economic Input
CHC.Mature_Pilot_Multipliers | Unitless | Assumed values indicate the fraction of technoeconomic attributes that are realized at the fully mature stage of pilot effort | Array ¦Constant ¦ Techno Economic Input
CHC.maturing_industry_scale_factor | Unitless | Calculates scale factor for thruput capacity as industry matures. As weight factor moves from 0 to 1, this equation returns a value between the pioneer capacity scale factor and 1, which is then is applied to mature thruput capacity to determine the next plant's capacity. | Array ¦ Internal Calculation
CHC.maturity_weight_factor | Unitless | Assumed relationship between commercial maturity and weighting factor for pioneer capacity vs mature capacity for facilities. As commercial maturity increases from 0 to 0.75, weighting factor moves from 0 to 1. value of 0 implies pioneer scale; value of 1 implies scale factor of 1, consistent with mature industry thruput capacity. | Array ¦ Graphical function
CHC.MFSP_fixed_cost_per_gal | USD per gallon | Calculates fixed cost per gallon component of minimum fuel selling price | Array ¦ Internal Calculation
CHC.MFSP_fs_cost_per_gal | USD per gallon | Calculates feedstock cost per gallon component of minimum fuel selling price | Array ¦ Internal Calculation
CHC.MFSP_net_op_cost_per_gal | USD per gallon | Calculates operating cost per gallon component of minimum fuel selling price | Array ¦ Internal Calculation
CHC.MFSP_USD_per_gal | USD per gallon | Calculates minimum fuel selling price for "next" facility | Array ¦ Internal Calculation
CHC.Min_Cume_Industry_Output_For_Learning | billions-gal | Sets threshold before calculating rate of growth in industry output, and hence, learning. | Array ¦ Constant ¦ assumed value
CHC.Min_PC_Experience_for_Learning | hours | Sets threshold before calculating rate of growth in demo experience, and hence, learning. | Array ¦ Constant ¦ assumed value
CHC.Min_Pilot_Experience_for_Learning | hours | Sets threshold before calculating rate of growth in pilot experience, and hence, learning. | Array ¦ Constant ¦ assumed value
CHC.NextPlant_Expected_FCI | US Dollars | Calculates fixed capital investment (FCI) associated with investment in "next" facility | Array ¦ Internal Calculation ¦ Sector Interface
CHC.NextPlant_Expected_Fixed_Op_Cost | US dollars per year | Calculates expected fixed operating cost associated with investment in "next" facility | Array ¦ Internal Calculation ¦ Sector Interface
CHC.NextPlant_Expected_Other_VBL_Op_Cost | US dollars per year | Calculates other variable operating costs associated with investment in "next" facility | Array ¦ Internal Calculation ¦ Sector Interface
CHC.NextPlant_Expected_Power_Sales_Rev | US dollars per year | Calculates expected power sales revenues with investment in "next" facility | Array ¦ Internal Calculation ¦ Sector Interface
CHC.NextPlant_FS_Thruput_Cap | ton per day | Calculates thruput capacity associated with investment in "next" facility | Array ¦ Internal Calculation ¦ Sector Interface
CHC.NextPlant_ORNOVOC | US dollars per year | Calculates other revenue (coproduct, power) net of variable operating cost, associated with investment in "next" facility | Array ¦ Internal Calculation ¦ Sector Interface
CHC.NextPlant_Other_Coproduct_Sales_Rev | US dollars per year | Calculates coproduct revenue associated with investment in "next" facility | Array ¦ Internal Calculation ¦ Sector Interface
CHC.nominal_Attr | Unitless | attractiveness of investment in full commercial scale plants by technology based on economic considerations alone | Array ¦ Internal Calculation
CHC.Nominal_Plant_Utilization_Factors | Unitless | Assumed relationship between cost:price ratio and aggregate facility utilization. | Array ¦ Graphical function
CHC.nominal_regional_distn_new_facilities | Unitless | Calculates regional distribution of new facilities, based on their relative regional attractiveness | Array ¦ Sector Interface
CHC.NPV_Investment | US Dollars | Calculates the net present value of the "next" investment in facilities | Array ¦ Internal Calculation
CHC.NPV_rel_to_a_million | US Dollars*Years/Gallons | Scales NPV of commercial scale project by normalizing by expected next plant output, which is expressed in gallons per year. The calculation gives a measure of the net present value of the investment relative to expected annual production. | Array ¦ Internal Calculation
CHC.NPV_Revs_Net_of_Op_Cost | US Dollars | Calculates the net present value of the revenues net of operating costs, associated with the "next" facility investment | Array ¦ Internal Calculation
CHC.NPV_Taxes | US Dollars | Calculates the net present value taxes associated with the "next" facility investment | Array ¦ Internal Calculation
CHC.NPV_Taxes_1 | US Dollars | Calculates net present value of taxes for first years of plant productive life. Specific time for NPV calculation is controlled by SMALLER of depreciation period or loan term | Array ¦ Internal Calculation
CHC.NPV_Taxes_2 | US Dollars | Calculates net present value of taxes during portion portion of commercial-scale plant lifetime AFTER depreciation OR loan period--whichever is shorter-- and BEFORE both loan repayment and depreciation are completed | Array ¦ Internal Calculation
CHC.NPV_Taxes_3 | US Dollars | Calculates net present value of taxes during portion portion of plant lifetime AFTER depreciation and loan period | Array ¦ Internal Calculation
CHC.Number_of_Doublings_of_Cume_Output | doubling | Accumulates the number of doublings of cumulative pathway output | Array ¦ Internal Calculation
CHC.Number_of_Doublings_of_PC_Experience | doubling | Accumulates the number of doublings of cumulative pre commercial scale experience | Array ¦ Internal Calculation
CHC.Number_of_Doublings_of_Pilot_Experience | doubling | Accumulates the number of doublings of pilot scale expereience | Array ¦ Internal Calculation
CHC.number_of_plants_to_start | Projects | Integerizes the quantity in the plant start accumulator stock. Used to support discrete movement of projects into design and construction | Array ¦ Internal Calculation
CHC.one | Unitless | the loneliest number--3 dog night | scalar ¦ constant
CHC.one_billion | per billion | one billion | scalar ¦ constant ¦unit conversion
CHC.one_dollar_per_gal | USD per gallon | one | scalar ¦ constant ¦unit conversion
CHC.one_dollar_per_ton | USD per ton | one | scalar ¦ constant ¦unit conversion
CHC.one_hundred_PCT | percent | one hundred | scalar ¦ constant ¦unit conversion
CHC.one_million | per million | one million | scalar ¦ constant ¦unit conversion
CHC.one_project | Projects | one project | scalar ¦ constant ¦unit conversion
CHC.OnLine | Projects | Calculates commercial scale operations that are currently on line | Array ¦ Internal Calculation ¦ Module Interface
CHC.op_cost_scale_factor | Unitless | exponent for scale factor for operating cost | Array ¦ constant ¦Techno Economic Input
CHC.Op_Experience_Per_Year | HoursPerProjectPerYr | Hours of experience generated per year of operation, for commercial scale operations | scalar ¦ Constant ¦Techno Economic Input
CHC.ORNOVOC_influx | projects-usd/yr^2 | Calculates the state of the industry other rev net of vbl op cost, applying it to influx of full commercial-scale plants into design and construction. Resultant downstream structure used to track the attribute for commercial facilities. | Array ¦ Internal Calculation
CHC.ORNOVOC_Retirements | projects-usd/yr^2 | Calculates the outflux of other revenue net of variable operating cost, associated with retirement of on-line facilities | Array ¦ Internal Calculation
CHC.ORNOVOC_to_Startup_C | projects-usd/yr^2 | Calculates the movement of other revenue net of variable operating cost, associated with facilities coming on-line. | Array ¦ Internal Calculation
CHC.Other_rev_net_of_vbl_cost_per_gal | USD per gallon | Calculates other revenues net of operating costs, on a per gallon of production basis, for on line facilities | Array ¦ Internal Calculation ¦ Module Interface
CHC.other_rev_scale_factor | Unitless | exponent for scale factor for other (coproduct, power sales) revenue | Array ¦ constant ¦Techno Economic Input
CHC.output_bb_gpy_by_tech | billion GPY | Calculates flow of fuel production in billion gallons per year | Array ¦ Internal Calculation
CHC.Output_Capacity | gallons per year | Calculates total commercial scale industry output per year under full utilization for on line facilities | Array ¦ Internal Calculation ¦ Sector Interface ¦ Module Interface
CHC.Output_Capacity_incl_Pipeline | gallons per year | Calculates total commercial scale industry output per year under full utilization, including both on line facilites and facilities under development | Array ¦ Module Interface
CHC.Output_Capacity_Pipeline | gallons per year | Calculates total commercial scale industry output per year under full utilization for facilities under development | Array ¦ Internal Calculation
CHC.Output_gpy_by_Technology | gallons per year | Calculates total output by conversion pathway | Array ¦ Internal Calculation ¦ Sector Interface ¦ Module Interface
CHC.P_Success | Unitless | Calculates probability that facility will successfully be developed, based on commercial maturity input | Array ¦ Internal Calculation | provides an output diagnostic metric only
CHC.path_weighted_fs_constraint | Unitless | Provides weighting factor for overall feedstock constraint based on distribution of feedstock use among different pathways | Array ¦ Internal Calculation
CHC.PC_dev_time | years | Dwell time between initiation and completion of pre commercial (PC) development effort | scalar ¦ Constant ¦ Techno Economic Input
CHC.PC_learning_logic | per year | Calculates rate of increase in maturity at pre commercial (PC) level | Array ¦ Internal Calculation
CHC.PC_Maturity | Unitless | Calculates current state of maturity at pre commercial (PC) level | Array ¦ Internal Calculation
CHC.PC_maturity_gap | Unitless | Difference between full maturity (i.e., maturity =1) and current level of pre commercial (PC) maturity | Array ¦ Internal Calculation
CHC.PC_op_time | years | Assumed time for pre commercial (PC) operations to be on-line and generating learning | scalar ¦ Constant ¦ Techno Economic Input
CHC.PC_Progress_Ratios | 1/doubling | Assumed progress ratio for learning curve at pre commercial (PC) level | Array ¦ Constant ¦ Techno Economic Input
CHC.PC_Projects_in_Development | Projects | Calculates the total number of pre commercial (PC) projects that are in development but not yet operational | Array ¦ Internal Calculation
CHC.PC_Scale_Operations | Projects | Calculates the total number of pre commercial (PC) projects that are operational and generating learning | Array ¦ Internal Calculation
CHC.PC_shared_learning | per year | Calculates flow of "spillover" learning from other conversion pathways at pre-commercial scale | Array ¦ Internal Calculation
CHC.PC_start | Projects | Defines scenario over time for annual pre-commercial (PC) project starts. Projects spend time in development before becoming operational | Array ¦ Graphical function ¦ scenario input
CHC.per_plant_L_G_exposure_C | US Dollars | Calculates the per-project exposure associated with loan guarantees for the "next" facility investment | Array ¦ Internal Calculation
CHC.Pilot_dev_time | years | Dwell time between initiation and completion of pilot development effort | scalar ¦ Constant ¦ Techno Economic Input
CHC.pilot_learning_logic | per year | Calculates rate of increase in maturity at pilot level | Array ¦ Internal Calculation
CHC.Pilot_Maturity | Unitless | Calculates current state of maturity at pilot level | Array ¦ Internal Calculation
CHC.pilot_maturity_gap | Unitless | Difference between full maturity (i.e., maturity =1) and current level of pilot maturity | Array ¦ Internal Calculation
CHC.Pilot_Multipliers | Unitless | Translates pilot-scale maturity into a set of multipliers that characterize the "current" state of technology from the perspective of piloting AND demoing. Captured as weighted average, with weighting factor dynamically determined by indices of demo maturity. After winding through multiple learning curves, resultant multiplier is applied to mature industry values to define attributes of each technology. | Array ¦ Internal Calculation
CHC.pilot_op_experience_per_year | HoursPerProjectPerYr | Provides an estimate of the number of hours each year that each pilot-scale operation is generating experience | scalar ¦ Constant ¦ Techno Economic Input
CHC.Pilot_op_time | years | Assumed time for pilot operations to be on-line and generating learning | scalar ¦ Constant ¦ Techno Economic Input
CHC.Pilot_Progress_Ratios | 1/doubling | Assumed progress ratio for learning curve at pilot scale | Array ¦ Constant ¦ Techno Economic Input
CHC.Pilot_Projects_in_Development | Projects | Calculates the total number of pilot projects that are in development but not yet operational | Array ¦ Internal Calculation
CHC.Pilot_Scale_Operations | Projects | Calculates the total number of pilot projects that are in development but not yet operational | Array ¦ Internal Calculation
CHC.pilot_shared_learning | per year | Calculates flow of "spillover" learning from other conversion pathways at pilot scale | Array ¦ Internal Calculation
CHC.Pilot_start | Projects | Defines scenario over time for annual pilot. Projects spend time in development before becoming operational | Array ¦ Graphical function ¦ scenario input
CHC.pioneer_capacity_scale_factor | Unitless | Estimate of scale factor for "pioneer" facilities for a given pathway | scalar ¦ Constant ¦ Techno Economic Input
CHC.pipeline_by_fs_region | million-ton/yr | Calculates required cellulosic feedstock per year by cellulosic type and region, necessary to support production capacity in design and construction | Array ¦ Internal Calculation
CHC.pipeline_by_path_region_fs | million-ton/yr | Calculates required cellulosic feedstock per year by cellulosic type and region (and where applicable, by pathway), necessary to support production capacity in design and construction | Array ¦ Internal Calculation
CHC.Pipeline_Potential_Plant_Output_gal_per_yr_C | gallons per year | Calculates potential annual fuel production at full utilization for facilities under construction | Array ¦ Internal Calculation
CHC.Plant_Economic_Lifetime | years | Estimated Plant Economic Lifetime--used as input to net present value calculation | scalar ¦ Constant ¦ Techno Economic Input
CHC.plant_planning | Projects per Year | Calculates continuous influx pressure for facility investment into Plant Start Accumulator. | Array ¦ Internal Calculation
CHC.Plant_Start_Accumulator | Projects | Stock that accumulates continuous signal and then ejects discrete facility quantity. | Array ¦ Internal Calculation
CHC.Plant_Utilization_Factors | Unitless | Calculates overall utilization of on line facilities by pathway | Array ¦ Internal Calculation
CHC.Platform_Attr | Unitless | Calculates overall attractiveness of investment in commercial facilities for each conversion option | Array ¦ Module Interface
CHC.platform_specific_regional_concentration_weighting_factor | Unitless | Amplifier/multiplier that amplifies differences in regional distribution from attractiveness, based on industry maturity. | Array ¦ Internal Calculation
CHC.Policy_Duration | years | defines duration of conversion-related policies | Array ¦ Constant ¦ scenario input
CHC.Policy_End | years | Defines time that conversion policies end | Array ¦ Internal Calculation
CHC.Policy_Start | years | Defines time that conversion policies start | Array ¦ Constant ¦ scenario input
CHC.Policy_Switch | Unitless | Arrayed switch (0/1) that activates/deactivates various government policies around subsidies and loan guarantees | Array ¦ Constant ¦ scenario input
CHC.Policy_time_constraints | Unitless | Logic that activates conversion policies if they are in the time window provided by start and end times | Array ¦ Internal Calculation
CHC.PoP_Price_Subs_Logic | USD per gallon | Logic that controls activation of per-gallon product subsidy accruing at point of production. Logic controlled by switch, time constraints, and subsidy amount | Array ¦ Sector Interface
CHC.potential_demand | million-ton/yr | Calculates potential feedstock demand for on line facilities by feedstock type | Array ¦ Internal Calculation
CHC.potential_pipeline | million-ton/yr | Calculates potential feedstock demand for facilities in design and construction, by feedstock type | Array ¦ Internal Calculation
CHC.Price_Increase_Due_to_RINs | USD per gallon | Scenario defining additional price impact resulting from renewable identification number (RIN) | Array ¦ Graphical function ¦ scenario
CHC.Progress_Ratios_Commercial | 1/doubling | Assumed progress ratio for learning curve at commercial scale | Array ¦ Constant ¦ Techno Economic Input
CHC.PV_Loan_Payment | US Dollars | Calculates PV of loan payments over length of loan for commercial-scale projects | Internal Calculation for this sector
CHC.PY_D_and_C_to_Startup | gal-projects/(ton-yr) | Co-flow of process yield associated with movement of facilities from design and construction to on line status | Array ¦ Internal Calculation
CHC.PY_in_In_Design_and_Cons | ProjectGalPerTon | Tracks total "weight" of process yield associated with plants in design and construction | Array ¦ Internal Calculation
CHC.PY_influx | gal-projects/(ton-yr) | Samples state of the industry process yield, applying it to influx of full commercial plants that begin design and construction Resultant downstream structure used to track process yield for commercial-scale plants. | Array ¦ Internal Calculation
CHC.PY_OnLine | ProjectGalPerTon | Tracks total "weight" of process yield associated with commercial scale plants that are on-line | Array ¦ Internal Calculation
CHC.PY_retirements | gal-projects/(ton-yr) | Calculates the outflux of process yield associated with retirement of on-line facilities | Array ¦ Internal Calculation
CHC.rate_of_doubling_demo_experience | doubling/yr | Calculates the rate of doubling of pre commercial (PC) scale experience | Array ¦ Internal Calculation
CHC.rate_of_doubling_industry_output_by_technology | doubling/yr | Calculates the rate of doubling of industry experience | Array ¦ Internal Calculation
CHC.rate_of_doubling_pilot_experience | doubling/yr | Calculates the rate of doubling of pilot scale experience | Array ¦ Internal Calculation
CHC.rate_of_industry_process_yield_adjustment | per year | fractional rate of incorporation of state of art re process yield into existing plants in industry | scalar ¦ Constant ¦ Scenario Input
CHC.Regional_coeffs | Unitless | Set of coefficients/switches that enable testing of different REGIONS individually or in concert | Array ¦ Constant ¦ Scenario Input
CHC.Regional_FS_Cost_USD_per_gal | USD per gallon | Calculates Expected Feedstock Cost in $/gal | Array ¦ Internal Calculation
CHC.Regional_FS_Cost_USD_yr | US dollars per year | Calculates Expected feedstock Cost in $/yr, for "next" commercial facility | Array ¦ Internal Calculation
CHC.regional_op_cost_weights | Unitless | calculates weighting factor for fixed operating cost per gallon calculation | Array ¦ Internal Calculation
CHC.RegionRollup_Attr | Unitless | attractiveness of investment in commercial scale plants, rolled up across regions, for each conversion option | Array ¦ Internal Calculation
CHC.Reqd_Annual_FS_Supply_Million_TPY | million-ton/yr | Calculates feedstock production required to support on-line facilities, expressed in million tons per year | Array ¦ Internal Calculation
CHC.Reqd_Annual_FS_Supply_TPY | ton per year | Calculates feedstock production required to support on-line facilities, expressed in tons per year | Array ¦ Internal Calculation
CHC.Reqd_FS_Supply_Pipeline_Million_TPY | million-ton/yr | Calculates feedstock production required to support facilities in design and construction, expressed in million tons per year | Array ¦ Internal Calculation
CHC.Reqd_FS_supply_Pipeline_TPY | ton per year | Calculates feedstock production required to support facilities in design and construction, expressed in tons per year | Array ¦ Internal Calculation
CHC.Reqd_Rate_of_Return | per year | Project rate of return required to stimulate investment in a project, given current state of industry, expressed as a fraction | Array ¦ Internal Calculation
CHC.Reqd_Rate_of_Return_as_PCT | percent/yr | Calculates project rate of return required to stimulate investment in a project, given current state of industry, expressed in percentage per year | Array ¦ Internal Calculation
CHC.Retirement_Fraction | per year | Fraction of commercial scale facilities retiring per year | Array ¦ Constant ¦ Scenario Input
CHC.retirements | Projects per Year | Calculates (continuous) retirement of plants at the end of their productive lifetime | Array ¦ Internal Calculation
CHC.ROI_USD_per_gal | USD per gallon | Calculates required return on investment for next facility, expressed in dollars per gallon of output | Array ¦ Internal Calculation
CHC.rollup_annual_subsidies | US Dollars | Calculates total yearly subsidies for the module | scalar ¦ Internal Calculation
CHC.rollup_cumulative_subsidies | US Dollars | Calculates total cumulative subsidies for the module | scalar ¦ Internal Calculation
CHC.Rollup_Loan_Expsure | US Dollars | Calculates total cumulative loan exposure for the module | scalar ¦ Internal Calculation
CHC.Rough_Estimate_Annual_Interest | US dollars per year | Calculates the average amount of interest paid per year, across the life of loan | Array ¦ Internal Calculation
CHC.SCALE_UP_Switch | Unitless | 0-1 switch used to activate economy of scale logic | scalar ¦ Constant ¦ Scenario Input
CHC.scheduled_plant_initiation | Projects per Year | Provides discrete influx of commercial facilites into design and construction based on scenario defined by start schedule | Array ¦ Internal Calculation
CHC.Start_Schedule | Projects | Scenario defining influx of commercial scale facilities | Array ¦ graphical function ¦ scenario
CHC.start_schedule_nameplate_output_gpd | GPD | Calculates start schedule name plate output as gallons per day | Array ¦ Internal Calculation
CHC.start_schedule_nameplate_output_gpy | gallons per year | Scenario defining nameplate product output associated with start-scheduled facilites | Array ¦ graphical function ¦ scenario
CHC.start_schedule_ORNOVOC | US dollars per year | Calculates operating revenue net of variable operating cost associated with start-scheduled facilites | Array ¦ Sector Interface
CHC.start_schedule_scale_factor | Unitless | calculates facility scale (relative to mature industy) for start-scheduled facilites | Array ¦ Internal Calculation
CHC.start_schedule_thruput_capacity | ton per day | calculates thruput capacity associated with start-scheduled facilities | Array ¦ Internal Calculation ¦Sector Interface
CHC.Startup_Subs | Unitless | Sets subsidy amounts for price (in USD/gal), feedstock (USD/ton), FCI (fraction of FCI), and loan guarantee (fraction of loan that has associated guarantee). Actual startup subsidy controlled by startup policy switch, cumulative industry output, volume threshold | Array ¦ Constant ¦ Scenario Input
CHC.Startup_Subs_Vol_Thresh | billions-gal | Assumed cumulative volume that, when exceeded, causes startup subsidy to end | Array ¦ Constant ¦ Scenario Input
CHC.Startup_Subs_Volume_Input | billions-gal | Calculates cumulative volume (for entire module or for specific pathways). When this signal exceeds volume threshold, startup subsidy ends. | Array ¦ Internal Calculation
CHC.State_of_Industry_Process_Yield | gal per ton | Calculates process yield for "next" facility based on mature industry yield and commercial maturity | Array ¦ Internal Calculation ¦ Sector Interface
CHC.State_of_the_Industry_Multipliers | Unitless | Translates commercial-scale maturity into a set of multipliers that characterize the "current" state of technology from the perspective of piloting AND demoing AND commercial scale activity. Captured as weighted average, with weighting factor dynamically determined by indices of commercial maturity. Multiplier is applied to mature industry values to define attributes of each technology. | Array ¦ Internal Calculation
CHC.Subsidy_Amt | Unitless | Calculates subsidy quantities from startup and background processes, as constrained by cumulative spending limit. | Array ¦ Internal Calculation
CHC.Taxes_USD_per_gal | USD per gallon | Calculates taxes associated with next plant, on a dollars per gallon basis | Array ¦ Internal Calculation
CHC.technology_switches | Unitless | O-1 Switch to activate different conversion pathways | Array ¦ constant ¦ scenario input
CHC.term_of_loan | years | Length of project loan | scalar ¦ Constant ¦ Techno Economic Input
CHC.threshold_for_total_attr_calc | Unitless | Sets minimum value for attractiveness calculation, preventing division by 0 in downstream LOGN function. | scalar ¦ constant
CHC.Tot_FS_Thruput_Cap_OnLine | ProjectTonPerDay | Tracks total weight of throughput capacity associated with commercial scale plants that are on-line | Array ¦ Internal Calculation
CHC.Tot_FS_Thruput_Cap_Pipeline | ProjectTonPerDay | Tracks total weight of thruput capacity associated with plants in design and construction | Array ¦ Internal Calculation
CHC.Tot_ORNOVOC_in_Pipeline | ProjectUSDPerYr | Tracks total weight of other revenues net of variable operating cost (ORNOVOC)associated with plants in design and construction | Array ¦ Internal Calculation
CHC.Tot_ORNOVOC_OnLine | ProjectUSDPerYr | Tracks total weight of other revenues net of variable operating cost (ORNOVOC)associated with facilites that are on-line | Array ¦ Internal Calculation
CHC.Total_Exp_Revs | US dollars per year | Calculates expected revenues for next commercial-scale facility | Array ¦ Internal Calculation
CHC.total_price_input | USD per gallon | price input for primary and coproducts, when pathways have endogenously-developed coproducts | Array ¦ Internal Calculation
CHC.total_project_length | years | Total length of commercial project, including design, construction, and economic lifetime once facility becomes operational | Array ¦ Internal Calculation
CHC.Use_Startup_Subs | Unitless | Enables startup subsidies when volume input has not exceeded the specified volume threshold | Array ¦ Internal Calculation
CHC.Use_Startup_Subs_Module_Volume_Input | billions-gal | 0-1 switch used to active module vs pathway based volume threshold for startup subsidy. 1 --> module. 0 --> pathways | scalar ¦constant ¦ scenario input
CHC.UTIL_by_tech | Unitless | Calculates aggregate capacity utilization for each pathway based on production and output capacity | Array ¦ Internal Calculation
CHC.volume_wtd_fixed_cost_USD_per_gal | USD per gallon | Calculates contribution to fixed cost in dollars per gallon for each pathway by region (for those modules with regions) weighted by regional production volume | Array ¦ Internal Calculation
CHC.volume_wtd_FS_cost_USD_per_gal | USD per gallon | Calculates feedstock cost in dollars per gallon for each pathway by region (for those modules with regions) weighted by regional production volume | Array ¦ Internal Calculation
CHC.volume_wtd_net_op_cost_USD_per_gal | USD per gallon | Calculates net operating cost in dollars per gallon for each pathway by region (for those modules with regions) weighted by regional production volume | Array ¦ Internal Calculation
CHC.W | Unitless | Parameter used in nested logit calculation | scalar ¦ Constant ¦ assumed value
CHC.weighted_distn_new_facilities | Unitless | Amplifies differences in regional distribution from attractiveness, based on a concentration weighting factor that depends on industry maturity. | Array ¦ Internal Calculation
CHC.Years_in_D_and_C | years | Assumed time in design and construction for commercial-scale plant | scalar ¦ Constant ¦ Techno Economic Input
CHC.yrly_FCI_subs | US dollars per year | Calculates total annual volume of fixed capital investment (FCI) subsidy | Array ¦ Internal Calculation
CHC.yrly_fs_subs | US dollars per year | Calculates total annual volume of feedstock-related (fs) subsidy | Array ¦ Internal Calculation
CHC.yrly_Loan_guarantee_flux | US dollars per year | Calculates total annual volume of loan guarantee exposure | Array ¦ Internal Calculation
CHC.yrly_prodn_subs | US dollars per year | Calculates total annual volume of production-related subsidies | Array ¦ Internal Calculation
DS.Actual_User_Weighted_Hi_Blend_Share | Unitless | Share of total fuel consumption captured by hi blend fuels | array ¦ internal calculation
DS.alt_fuel_POU_cost | USD per gallon | Calculates point of use cost to dispensing stations for "alternative" fuel (i.e., hi blend or renewable super premium) | array ¦ internal calculation
DS.alt_fuel_pump_price | USD per gallon | Calculates point of use pump price for "alternative" fuel (i.e., hi blend or renewable super premium) | array ¦ internal calculation
DS.Annual_Loan_Payment | US dollars per year | Annual payment associated with repayment of loan for new tankage and equipment | array ¦ internal calculation
DS.Annual_Loan_Payment_RP | US dollars per year | Annual payment associated with repayment of loan for repurposed tankage and equipment | array ¦ internal calculation
DS.annual_station_traffic | Visits per year | Annual station traffic in visits per year | array ¦ internal calculation
DS.avg_per_station_vol_gas_eq_per_mo | gallons per month | Calculated per-station avg volume | array ¦ internal calculation
DS.completing_consideration | Stations/Years | flux in stations per yr of completing investment investment decision | array ¦ internal calculation
DS.completing_consideration_repurpose | Stations/Years | flux in stations per yr of completing investment investment decision | array ¦ internal calculation
DS.Considering_Investment | Stations | stock of stations (By Region) currently contemplating addition of Hi-Blend Capability | array ¦ internal calculation
DS.Considering_RP | Stations | stock of stations (By Region By Owner) currently contemplating addition of Hi-Blend Capability | array ¦ internal calculation
DS.Cume_Interest_Payment | US Dollars | Cumulative interest paid over life of loan for tankage and equipment | array ¦ internal calculation
DS.Cume_Interest_Payment_RP | US Dollars | Cumulative interest paid over life of loan for repurposing tankage | array ¦ internal calculation
DS.Cume_Loan_Payment | US Dollars | Cumulative interest + principal repaid over term of loan | array ¦ internal calculation
DS.Cume_Loan_Payment_RP | US Dollars | Cumulative interest + principal repaid over term of loan | array ¦ internal calculation
DS.Current_Gas_Volume | gallons per year | Current per-station volume of gasoline sales | array ¦ internal calculation
DS.debt_interest_rate_as_frac | per year | Interest rate for debt financing, expressed as fraction/year | scalar ¦ constant ¦ assumed value ¦ scenario input
DS.depreciation_period | years | Depreciation period for capital equipment | scalar ¦ constant ¦ technoeconomic input ¦ scenario input
DS.discount_factor_1 | years | Calculates discount factor for NPV calculation for portion of project lifetime up to end of depreciation period OR end of loan term, whichever is SMALLER. | array ¦ internal calculation | Standard financial calculation for annuity. See, for example, Present Value entry in wikipedia. Unit check fails due to presence of exponentiation operation.
DS.discount_factor_2 | years | Calculates discount factor for doing NPV calculation for portion of project lifetime up to end of depreciation period OR end of loan term, whichever is LARGER. | array ¦ internal calculation | Standard financial calculation for annuity. See, for example, Present Value entry in wikipedia. Unit check fails due to presence of exponentiation operation.
DS.discount_factor_3 | years | Calculates discount factor for doing NPV calculation for total project length | array ¦ internal calculation | Standard financial calculation for annuity. See, for example, Present Value entry in wikipedia. Unit check fails due to presence of exponentiation operation.
DS.discount_factor_loan | years | Calculates discount factor for doing NPV calculation associated with loan repayment (principal + interest) | scalar ¦ internal calculation | Standard financial calculation for annuity. See, for example, Present Value entry in wikipedia. Unit check fails due to presence of exponentiation operation.
DS.discount_factor_Loan_Payment | years | Calculates discount factor for calculating annual loan repayment amount (principal + interest) | array ¦ internal calculation | Standard financial calculation for annuity. See, for example, Present Value entry in wikipedia. Unit check fails due to presence of exponentiation operation.
DS.discount_factor_Loan_Payment_RP | years | Calculates discount factor for calculating annual loan repayment amount (principal + interest) | array ¦ internal calculation | Standard financial calculation for annuity. See, for example, Present Value entry in wikipedia. Unit check fails due to presence of exponentiation operation.
DS.dwell_time_for_considering_investment | years | Avg length of time that decision is under consideration before yes/no decision is made | scalar ¦ constant ¦ assumed value ¦ scenario input
DS.Equity_Fraction | Unitless | Expected fraction of Investment to be funded through equity financing | array ¦ constant ¦ assumed value ¦ scenario input
DS.estimated_depreciation_expense | US dollars per year | Depreciation expense associated with investment in tankage and equipment | array ¦ internal calculation
DS.estimated_depreciation_expense_RP | US dollars per year | Depreciation expense associated with investment in tankage and equipment | array ¦ internal calculation
DS.Expected_FCI_New_Tankage_and_Equip | US Dollars | Expected Fixed Capital Investment for greenfield tankage and equipment | array ¦ constant ¦ technopeconomic input
DS.Expected_FCI_Repurposing_Midgrade | US Dollars | Expected Fixed Capital Investment repurposing midgrade tankage to hiblend | array ¦ constant ¦ technopeconomic input
DS.Expected_Gas_Visits_from_Current_Traffic | Visits per year | Expected gasoline (not hi-blend) visits, from current customer flow, as a result of investment in tankage and equipment | array ¦ internal calculation
DS.Expected_Gas_Volume_from_Current_Traffic_after_invest | gallons per year | Expected gasoline sales volume from current customer base,after hi blend investment | array ¦ internal calculation
DS.Expected_Higher_Blend_Visits_from_Current_Traffic | Visits per year | Expected visits for hi blend, from current customer flow, resulting from investment in hi blend tankage and equipment | array ¦ internal calculation
DS.Expected_Inc_Gas_Visits | Visits per year | Expected incremental regular gasoline visits resulting from investment | array ¦ internal calculation
DS.Expected_Inc_Gas_Volume | gallons per year | Expected incremental gasoline volume | array ¦ internal calculation
DS.Expected_Inc_Gas_Volume_Current_Traffic | gallons per year | Expected Increment in gasoline sales volume associated with current station traffic, once investment is made | array ¦ internal calculation
DS.Expected_Inc_Gas_Volume_Inc_Visits | gallons per year | Incremental gasoline sales volume associated with incremental visits as result of investment | array ¦ internal calculation
DS.Expected_Inc_Hi_Blend_Cost | US dollars per year | Expected incremental cost (in USD/yr) associated with incremental hi blend sales | array ¦ internal calculation
DS.Expected_Inc_Hi_Blend_Rev | US dollars per year | Total expected revenues from Hi Blend sales after investment | array ¦ internal calculation
DS.Expected_Inc_Hi_Blend_Visits | Visits per year | Expected incremental Hi Blend visits resulting from investment | array ¦ internal calculation
DS.Expected_Inc_Hi_Blend_Volume | gallons per year | Expected total incremental hi blend sales volume after investment | array ¦ internal calculation
DS.Expected_Inc_Hi_Blend_Volume_Current_Traffic | gallons per year | Expected incremental hi blend volume from current traffic, once investment is made | array ¦ internal calculation
DS.Expected_Inc_Hi_Blend_Volume_Inc_Visits | gallons per year | Expected incremental Hi Blend volume from incremental customers after investment | array ¦ internal calculation
DS.Expected_Incremental_Traffic | Visits per year | Expected incremental visits resulting from investment | array ¦ internal calculation
DS.Expected_Share_Current_Traffic_to_Hi_Blend | Unitless | Calculation of expected share of current hi-blend capable traffic that will make switch to using hiblend if tankage were present | array ¦ internal calculation
DS.Expected_Share_Current_Traffic_to_higher_blends | Unitless | Calculation of expected share of current hi-blend capable station traffic that will make switch to using hiblend if tankage were present | array ¦ internal calculation
DS.Expected_Share_Inc_Traffic_to_Hi_Blend | Unitless | Fraction of incremental traffic expected to use hiblend if investment in tankage is made | array ¦ constant ¦ assumed value ¦ scenario input
DS.Expected_Tax_1 | US dollars per year | Calculates expected taxes during portion of project life beginning at beginning and and ending at end of loan term or depreciation period--whichever is smaller. | array ¦ internal calculation
DS.Expected_Tax_1_RP | US dollars per year | Calculates expected taxes during portion of project life beginning at beginning and and ending at end of loan term or depreciation period--whichever is smaller, for repurposed tankage and equipment | array ¦ internal calculation
DS.Expected_Tax_2 | US dollars per year | Calculates expected taxes during portion of project life between end of depreciation period and end of loan term. | array ¦ internal calculation
DS.Expected_Tax_2_RP | US dollars per year | Calculates expected taxes during portion of project life between end of depreciation period and end of loan term, for repurposed tankage and equipment | array ¦ internal calculation
DS.Expected_Tax_3 | US dollars per year | Calculates expected taxes during portion of project life after loan term AND depreciation period | array ¦ internal calculation
DS.Expected_Tax_Rate | Unitless | Expected tax rate associated with income from investment | scalar ¦ constant ¦ technoeconomic input ¦ scenario input
DS.Expected_Taxable_Income_1 | US dollars per year | Calculates expected taxable income during portion of project life beginning at beginning and and ending at end of loan term or depreciation period--whichever is smaller. | array ¦ internal calculation
DS.Expected_Taxable_Income_1_RP | US dollars per year | Calculates expected taxes during portion of project life beginning at beginning and and ending at end of loan term or depreciation period--whichever is smaller, for repurposed tankage and equipment | array ¦ internal calculation
DS.Expected_Taxable_Income_2 | US dollars per year | Calculates expected taxable income during portion of project life between end of depreciation period and end of loan term. | array ¦ internal calculation
DS.Expected_Taxable_Income_2_RP | US dollars per year | Calculates expected taxable income during portion of project life between end of depreciation period and end of loan term. | array ¦ internal calculation
DS.Expected_Taxable_Income_3 | US dollars per year | Calculates expected taxable income during portion of project after loan term AND depreciation period | array ¦ internal calculation
DS.FCI_New_Tankage_Equip | US Dollars | Amount of total project Fixed Capital Investment after subsidy associated with new investment | array ¦ internal calculation
DS.FCI_Repurposing_Midgrade | US Dollars | Amount of total project Fixed Capital Investment after subsidies, associated with repurposing existing midgrade tankage | array ¦ internal calculation
DS.FCI_subs_stop_time | years | time to end subsidies for FCI | scalar ¦ constant ¦ scenario input
DS.FCI_subs_switch | Unitless | Policy switch to facilitate testing of capital subsidy for new tankage/equipment | scalar ¦ constant ¦ scenario input
DS.Frac_FCI_subs | Unitless | Fraction of Fixed Capital Expense that is subsidized | scalar ¦ constant ¦ scenario input
DS.Frac_Tankage_Debt_Financed | Unitless | Fraction of Investment to be funded through debt financing. Calculated based on assumed equity fraction. | Array ¦ internal calculation
DS.Gross_Expected_Other_Rev_per_visit | USD per visit | Expected per-visit non-fuel station revenue | scalar ¦ constant ¦ scenario input
DS.impact_station_coverage_on_incremental_traffic | Unitless | constrains incremental traffic on a per-station basis, as station coverages increases within a region | array ¦ graphical function
DS.implementation_time | years | Time for implementing initiatives in this model | scalar ¦ constant ¦ scenario input
DS.Incremental_Traffic_Fraction | Unitless | Fractional increment (relative to current traffic) that is expected to accrue to the station as a result of investment in hiblend capability | scalar ¦ constant ¦ scenario input
DS.initial_considering_invest | Stations | Calculated initial count of stations, by region, who ARE considering investment in new hiblend tankage | array ¦ internal calculation
DS.initial_considering_repurpose | Stations | calculated initial count of stations, by region by owner, with repurposable tankage, who ARE considering repurpose | array ¦ internal calculation
DS.Initial_Equity_Investment | US Dollars | Expected equity investment associated with FCI of new tankage and equipment | array ¦ internal calculation
DS.Initial_Equity_Investment_RP | US Dollars | Expected equity investment associated with FCI of repurposed tankage and equipment | array ¦ internal calculation
DS.initial_frac_ALL_stations_with_repurposable_tankage | Unitless | Fraction of stations, by region, that have hi-blend repurposable tankage | array ¦ constant
DS.initial_frac_stations_considering_invest | Unitless | Initial fraction of stations, by region,, without repurposable tankage, that are considering investment in hiblend tankage | array ¦ constant
DS.initial_frac_stations_considering_repurpose | Unitless | Initial fraction of stations, by region, with repurposable tankage, that are considering repurposing | array ¦ constant
DS.initial_frac_stations_with_hi_blend_invest | Unitless | Initial fraction of stations, by region, without repurposable tankage, that have already invested in hiblend tankage | array ¦ constant
DS.initial_frac_stations_with_repurposed_tankage | Unitless | Initial fraction of stations, by region, with repurposable tankage, that have already repurposed | array ¦ constant
DS.initial_non_repurposable_stations | Stations | Initial count of stations, by region, WITHOUT repurposable tankage | array ¦ internal calculation
DS.initial_not_considering_Invest | Stations | Initial count of stations, by region who are NOT considering investment in new hiblend tankage | array ¦ internal calculation
DS.initial_not_considering_repurpose | Stations | Initial count of stations, by region by owner, with repurposable tankage, who are NOT considering repurpose | array ¦ internal calculation
DS.initial_repurposable_stations | Stations | Initial count of stations, by region, WITH repurposable tankage | array ¦ internal calculation
DS.initial_with_hi_blend_invest | Stations | Initial count of stations, by region, who have already invested in Hiblend tankage | array ¦ internal calculation
DS.initial_with_hi_blend_repurposed | Stations | Initial count of stations, by region, with repurposable tankage, who have ALREADY repurposed their tankage | array ¦ internal calculation
DS.investing_in_HiBlend | Stations/Years | flux in stations per yr of investing in hi blend tankage and equipment | array ¦ internal calculation
DS.investment_hit_rate | Unitless | relates net present value of investment in greenfield tankage and equipment, to the likelihood that a station considering will make investment | array ¦ graphical function ¦ internal calculation ¦ assumed values
DS.investment_hit_rate_RP | Unitless | relates net present value of investment in repurposed tankage and equipment, to the likelihood that a station considering will make investment | array ¦ graphical function ¦ internal calculation ¦ assumed values
DS.length_of_period_1 | years | Calculates portion of project lifetime up to end of depreciation period OR end of loan term, whichever is SMALLER. | scalar ¦ internal calculation
DS.length_of_period_2 | years | Calculates portion of project lifetime up to end of depreciation period OR end of loan term, whichever is LARGER. | scalar ¦ internal calculation
DS.Loan_Principal | US Dollars | Amount of total project Fixed Capital Investment to be financed through loan financing | array ¦ internal calculation
DS.Loan_Principal_RP | US Dollars | Amount of total Fixed Capital Investment, for repurposed stations, that is subject to loan financing | array ¦ internal calculation
DS.Margin_on_Other_Rev | Unitless | assumed margin on non-fuel revenue | scalar ¦ constant ¦ assumed value
DS.Max_share_market_Hi_Blend_Gas_Equivalent | Unitless | Max market share obtainable from hi-blend, expressed a fraction of total potential gasoline consumption | array ¦ internal calculation
DS.mnthly_station_traffic | visits per month | Expected monthly visits flux | array ¦ internal calculation
DS.months_per_year | months per year | 12--always | scalar ¦ constant
DS.Net_Exp_Inc_Gas_Rev | US dollars per year | Calculates expected incremental sales revenue from gasoline once investment is made | array ¦ internal calculation
DS.Net_Expected_Hi_Blend_Inc_Rev | US dollars per year | Net Expected incremental revenues from hi blend sales after investment | array ¦ internal calculation
DS.Net_Expected_Inc_Other_Rev | US dollars per year | Expected incremental other revenue associated with investment in tankage/equipment | array ¦ internal calculation
DS.Net_Expected_Other_Revenue_per_Visit | USD per visit | Expected net other revenue per visit | array ¦ internal calculation
DS.Not_Considering_Investment | Stations | stock of Stations (By Region) for whom Hi Blend is NOT on the Radar Screen | array ¦ internal calculation
DS.Not_Considering_RP | Stations | stock of Stations (By Region) with repurposable tankage, for whom Hi Blend is NOT on the Radar Screen | array ¦ internal calculation
DS.NPV_Investment | US Dollars | Net Present Value of potential investment in tankage/equip, discounted to current time in simulation | array ¦ sector interface
DS.NPV_Investment_RP | US Dollars | Net Present Value of potential investment in tankage/eqip, discounted to current time in simulation | array ¦ sector interface
DS.NPV_Net_Inc_Revs | US Dollars | Calculates NPV of net incremental revenues from the potential investment | array ¦ internal calculation
DS.NPV_Taxes | US Dollars | Calculates NPV of taxes associated with incremental investment | array ¦ internal calculation
DS.NPV_Taxes_1 | US Dollars | Calculates NPV of taxes during first years of plant productive life. Specific time for NPV calculation is controlled by SMALLER of depreciation period or loan term | array ¦ internal calculation
DS.NPV_Taxes_1_RP | US Dollars | Calculates NPV of taxes during first years of plant productive life. Specific time for NPV calculation is controlled by SMALLER of depreciation period or loan term. Associated with repurposing investment | array ¦ internal calculation
DS.NPV_Taxes_2 | US Dollars | Calculates NPV of taxes during portion portion of plant lifetime AFTER depreciation OR loan period--whichever is shorter-- and BEFORE both loan repayment and depreciation are completed | array ¦ internal calculation
DS.NPV_Taxes_2_RP | US Dollars | Calculates NPV of taxes during portion portion of plant lifetime AFTER depreciation OR loan period--whichever is shorter-- and BEFORE both loan repayment and depreciation are completed. Associated with repurposing investment | array ¦ internal calculation
DS.NPV_Taxes_3 | US Dollars | Calculates NPV of taxes during portion portion of plant lifetime AFTER depreciation and loan period | array ¦ internal calculation
DS.NPV_Taxes_RP | US Dollars | Calculates PV of taxes associated with incremental investment. Associated with repurposing investment | array ¦ internal calculation
DS.NPV_Threshold_for_Investment | US Dollars | Threshold for NPV calculation that triggers positive hit rate for investment in tankage/equip | scalar ¦ constant ¦ assumed value
DS.one_station | Stations | One station | scalar ¦ constant ¦ unit conversion
DS.Per_Station_FCI_Subs | US Dollars | Amount of total project Fixed Capital Investment subsidy associated with new investment | array ¦ internal calculation
DS.Per_Station_Repurpose_Subs | US Dollars | Amount of total project Fixed Capital Investment subsidy associated with repurposing midgrade tank & equip | array ¦ internal calculation
DS.putting_on_table_RP | Stations/Years | flux in stations per yr of putting repurpose decision on the table for consideration | array ¦ internal calculation
DS.putting_on_the_table | Stations/Years | flux in stations per yr of putting investment decision on the table for consideration | array ¦ internal calculation
DS.PV_Loan_Payment | US Dollars | Calculates NPV of loan payments over length of loan | array ¦ internal calculation
DS.PV_Loan_Payment_RP | US Dollars | Calculates NPV of loan payments over length of loan | array ¦ internal calculation
DS.rate_of_putting_on_table | per year | fractional rate at which susceptible stations determine to consider investment in hi-blend tankage and equipment. | scalar ¦ constant ¦ assumed value ¦ scenario input
DS.regional_dispensing_station_distn | Unitless | regional distribution of ALL dispensing stations in the us | array ¦ constant
DS.regional_sales_vol_gas_eq_per_mo | gallons per month | Calculates the regional amount of gas equivalent per month coming out of all stations in the region | array ¦ internal calculation
DS.repurp_subs_stop_time | years | sets stop time for subsidies associated with investment in repurposed tankage and equipment | scalar ¦ constant ¦ scenario input
DS.Repurpose_subs_switch | Unitless | Policy switch to facilitate testing of capital subsidy for repurposing | scalar ¦ constant ¦ scenario input
DS.repurposing_to_HiBlend | Stations/Years | flux in stations per yr of deciding to repurpose mid-grade tankage/equipment | array ¦ internal calculation
DS.reqd_rate_of_return | per year | Project rate of return required to stimulate investment in a project | scalar ¦ constant ¦ scenario input
DS.Rough_Estimate_Annual_Interest | US dollars per year | Avg amount of interest paid per year over life of loan | array ¦ internal calculation
DS.Rough_Estimate_Annual_Interest_RP | US dollars per year | Avg amount of interest paid per year over life of loan | array ¦ internal calculation
DS.Share_Current_HiBlend_CapableTraffic_to_Hi_Blend_Weighting_Factor | Unitless | Weighting factor for calculating expected share of current hi-blend capable traffic that will make switch to using hiblend if tankage were present | array ¦ constant ¦ assumed value
DS.Station_Coverage | Unitless | Fraction of all stations in the region who have hiblend capability | Array ¦ Internal Calculation ¦ Module Interface
DS.taking_off_table_RP | Stations/Years | flux in stations per yr of taking repurpose decision off the table from consideration | array ¦ internal calculation
DS.taking_off_the_table | Stations/Years | flux in stations per yr of taking investment decision off the table from consideration | array ¦ internal calculation
DS.term_of_loan | years | Length of project loan | scalar ¦ constant ¦ scenario input
DS.total_hi_blend_investable_by_region | Stations | total stations who must invest or have invested in hi blend tankage and equipment (equals total stations net of repurposable/repurposed stations | array ¦ internal calculation
DS.total_initial_stations | Stations | Initial count of dispensing stations in US | scalar ¦ constant
DS.total_initial_stations_by_region | Stations | Initial count of dispensing stations in US, distributed by region | array ¦ internal calculation
DS.Total_Net_Expected_Incremental_Revenues | US dollars per year | total net incremental revenues associated with potential investment | array ¦ internal calculation
DS.total_project_length | years | Project lifetime for investment in hiblend equipment investment | scalar ¦ constant ¦ technoeconomic input
DS.total_RP_by_region | Stations | Total number of repurposable Stations By Region | array ¦ internal calculation
DS.total_stations_by_region | Stations | Total number of stations (By Region) in system | array ¦ internal calculation ¦ sector interface
DS.total_with_hi_blend_by_region | Stations | Total number of stations (By Region) with Hi Blend Capacity | array ¦ internal calculation
DS.Volume_Per_Visit | gallons per visit | Expected avg size of fill-up | array ¦ constant
DS.volumetric_offset_for_investment | Unitless | Calculates energy-offset for hi blend vs regular gasoline use--used as input to frequency of visits associated with hi blend use | array ¦ internal calculation
DS.With_Hi_Blend_Investment | Stations | stock of stations (By Region) with Hi Blend Capacity | array ¦ internal calculation
DS.With_Hi_Blend_RP | Stations | Stock of Stations (By Region) with Hi Blend Capacity | array ¦ internal calculation
FL.adv_harv_efficiency_residue | Unitless | sets fraction of yield actually removed via harvest, for advanced harvest regime, for residues | scalar ¦ constant ¦ technoeconomic input
FL.adv_harvest_efficiency_HC | Unitless | sets fraction of yield actually removed via harvest, for advanced harvest regime, for herbaceous cellulosic crops | scalar ¦ constant ¦ technoeconomic input
FL.adv_harvest_efficiency_WC | Unitless | sets fraction of yield actually removed via harvest, for advanced harvest regime, for woody cellulosic crops | scalar ¦ constant ¦ technoeconomic input
FL.adv_storage_loss_factor_HC | Unitless | sets fraction of harvested yield that remains after considering losses in storage, for advanced harvest regime, for herbaceous cellulosic crops | scalar ¦ constant ¦ technoeconomic input
FL.adv_storage_loss_factor_residue | Unitless | sets fraction of harvested yield that remains after considering losses in storage, for advanced harvest regime, for residues | scalar ¦ constant ¦ technoeconomic input
FL.adv_storage_loss_factor_WC | Unitless | sets fraction of harvested yield that remains after considering losses in storage, for advanced harvest regime, for woody cellulosic crops | scalar ¦ constant ¦ technoeconomic input
FL.Advanced_Ag_Res_HCCPT | USD per ton | sets harvest and collection costs for crop residues, for advanced harvest regime | array ¦ constant ¦ technoeconomic input
FL.Advanced_ForRes_HCCPT | USD per ton | sets harvest and collection costs for forest residues, for advanced harvest regime | array ¦ constant ¦ technoeconomic input
FL.Advanced_H_PostHarvest_Cost | USD per ton | sets postharvest (preprocessing) costs for herbaceous cellulosic crops, for advanced harvest regime | array ¦ constant ¦ technoeconomic input
FL.Advanced_HC_HCCPT | USD per ton | sets postharvest (preprocessing) costs for herbaceous cellulosic crops, for advanced harvest regime | array ¦ constant ¦ technoeconomic input
FL.Advanced_UrbanRes_HCCPT | USD per ton | sets harvest and collection costs for urban residues, for advanced harvest regime | array ¦ constant ¦ technoeconomic input
FL.Advanced_W_PostHarvest_Cost | USD per ton | sets postharvest (preprocessing) costs for woody cellulosic crops, for advanced harvest regime | array ¦ constant ¦ technoeconomic input
FL.Advanced_WC_HCCPT | USD per ton | sets harvest and collection costs for woody crops, for advanced harvest regime | array ¦ constant ¦ technoeconomic input
FL.Ag_Res_HCCPT | USD per ton | calculates per acre harvest and collection costs for herbaceous cellulosic crops | Array ¦ Module Interface
FL.avg_time_for_est_plants | year | time constant used in stock adjustment process for averaging total number of cellulosic facilities in system | scalar ¦ constant ¦ assumed value
FL.base_WOM_producer_adv_FS | per year | compounding factor for word of mount multiplier. Used to drive bassisnh diffusion of producers to use of advanced feedstock supply system | scalar ¦ constant ¦ assumed value
FL.C_to_EtOH_Herbaceous | unitless | switches that indicate cellulosic ethanol conversion processes that use herbaceous (vs woody) feedstocks | array ¦ constant ¦ technoeconomic input
FL.C_to_EtOH_PreProcess_Cost | USD per ton | calculated total preprocessing cost for feedstock associated with cellulose to ethanol conversion pathways | array ¦module interface
FL.C_to_RR_Herbaceous | unitless | switches that indicate cellulosic hydrocarbon conversion processes that use herbaceous (vs woody) feedstocks | array ¦ constant ¦ technoeconomic input
FL.C_to_RR_PreProcess_Cost | USD per ton | calculated total preprocessing cost for feedstock associated with cellulose to hydrocarbon conversion pathways | array ¦module interface
FL.chg_est_total_cellulosic_plants | Projects per Year | change in estimated (average) number of cellulosic facilities | array ¦ internal calculation
FL.conv_harv_efficiency_residue | Unitless | sets fraction of yield actually removed via harvest, for conventional harvest regime, for residues | scalar ¦ constant ¦ technoeconomic input
FL.conv_harves_efficiency_HC | Unitless | sets fraction of yield actually removed via harvest, for conventional harvest regime, for herbaceous cellulosic crops | scalar ¦ constant ¦ technoeconomic input
FL.conv_harvest_efficiency_WC | Unitless | sets fraction of yield actually removed via harvest, for conventional harvest regime, for woody cellulosic crops | scalar ¦ constant ¦ technoeconomic input
FL.conv_storage_loss_factor_HC | Unitless | sets fraction of harvested yield that remains after considering losses in storage, for conventional harvest regime, for herbaceous cellulosic crops | scalar ¦ constant ¦ technoeconomic input
FL.conv_storage_loss_factor_residue | Unitless | sets fraction of harvested yield that remains after considering losses in storage, for conventional harvest regime, for residues | scalar ¦ constant ¦ technoeconomic input
FL.conv_storage_loss_factor_WC | Unitless | sets fraction of harvested yield that remains after considering losses in storage, for conventional harvest regime, for woody cellulosic crops | scalar ¦ constant ¦ technoeconomic input
FL.Conventional_Ag_Res_HCCPT | USD per ton | sets harvest and collection costs for agricultural residues, for conventional harvest regime | array ¦ constant ¦ technoeconomic input
FL.Conventional_ForRes_HCCPT | USD per ton | sets harvest and collection costs for forest residues, for conventional harvest regime | array ¦ constant ¦ technoeconomic input
FL.Conventional_H_PostHarvest_Cost | USD per ton | sets postharvest (preprocessing) costs for herbaceous cellulosic crops, for conventional harvest regime | array ¦ constant ¦ technoeconomic input
FL.Conventional_HC_HCCPT | USD per ton | sets harvest and collection costs for herbaceous cellulosic crops, for conventional harvest regime | array ¦ constant ¦ technoeconomic input
FL.conventional_producer_constraint | Unitless | Constrains movement toward use of advanced feedstock system as conventional feedstock producers go to 0 | array ¦ graphical function ¦ assumed values
FL.Conventional_UrbanRes_HCCPT | USD per ton | sets harvest and collection costs for urban residues, for conventional harvest regime | array ¦ constant ¦ technoeconomic input
FL.Conventional_W\nPostHarvest_Cost | USD per ton | postharvest cost for conventional harvest system for woody feedstocks | array ¦ constant ¦ technoeconomic input
FL.Conventional_WC_HCCPT | USD per ton | sets harvest and collection costs for woody crops, for conventional harvest regime | array ¦ constant ¦ technoeconomic input
FL.conversion_push_transition_to_adv_FS | per year | flux capturing the "innovation" aspect of bassish diffusion of producers from conventional to advanced feedstock productin | array ¦ internal calculation
FL.dynamic_frac_logistics_advanced | Unitless | endogenous calculation of fraction of feedstock logistics system is advanced | array ¦ internal calculation
FL.Est_Total_Cellulosic_Plants | Projects | Stock providing estimate of total number of facilities using cellulosic feedstock, within the region | array ¦ internal calculation
FL.forest_residue_transport_storage_efficiency_factor | Unitless | estimate of fraction of forest residues retained after storage and transport | array ¦ constant ¦ technoeconomic input
FL.ForRes_HCCPT | USD per ton | calculated forest residue harvest and collection cost | array ¦ module interface
FL.frac_max_push_rate_from_supply_system | Unitless | translates degree of advanced supply system into rate of "innovation" toward advanced feedstock production system | array ¦ graphical function ¦ assumed values
FL.Fraction_Producers_Using_Advanced_FS | Unitless | Stock (part of bassish diffusion process) that represents the fraction of feedstock producers in the region who are using advanced feedstock harvest and collection methods | array ¦ internal calculation
FL.Fraction_Producers_using_Conventional_FS | Unitless | Stock (part of bassish diffusion process) that represents the fraction of feedstock producers in the region who are using conventional feedstock harvest and collection methods | array ¦ internal calculation
FL.fraction_Supply_System_advanced | Unitless | calculates the protion of the feedstock supply system is advanced (i.e., using "depot" system) | array ¦ module interface
FL.H_PostHarvest_Cost | USD per ton | calculated storage cost for feedstock associated with cellulose to hydrocarbon conversion pathways | array ¦ internal calculation
FL.harvest_eff_HC_by_region | Unitless | calculates efficiency of harvest of herbaceous cellulosic feedstocks | array ¦ internal calculation
FL.harvest_eff_residue_by_region | Unitless | calculates efficiency of harvest of agricultural residues | array ¦ internal calculation
FL.harvest_eff_WC_by_region | Unitless | calculates efficiency of harvest of woody cellulosic feedstocks | array ¦ internal calculation
FL.HC_harvest_storage_efficiency_factor | Unitless | calculates "net yield" factor for harvest, considering both harvest efficiency and storage losses, for herbaceous cellulosic feedstocks | array ¦ module interface
FL.HC_HCCPT | USD per ton | calculates harvest and collection cost per ton for herbaceous cellulosic feedstocks | array ¦ module interface
FL.max_push_rate_producer_adv_fs | per year | maximum rate of "innovation" from conventional feedstock producers to advanced feedstock producers | scalar ¦ constant ¦ assumed value
FL.plant_threshold_for_advanced_logistics | Projects | threshold for conversion facilities, beyond which facilities use advanced logistics | scalar ¦ constant ¦ scenario input
FL.plants_with_advanced_logistics | Projects | calculated number of conversion facilities using advanced logistics systems | array ¦ internal calculation
FL.plants_with_conventional_logistics | Projects | calculated number of conversion facilities using conventional logistics systems | array ¦ internal calculation
FL.push_rate | per year | calculated rate at which conventional producers become advanced feedstock producers | array ¦ internal calculation
FL.residue_harvest_storage_efficiency_factor | Unitless | calculates "net yield" factor for residues, considering both harvest efficiency and storage losses, for herbaceous cellulosic feedstocks | array ¦ module interface
FL.Rollup_H_PostHarvest_Cost | USD per ton | calculated postharvest costs for herbaceous cellulosic crops, accounting for evolution of advanced supply system | array ¦ internal calculation
FL.Rollup_W_PostHarvest_Cost | USD per ton | calculated postharvest costs for woody cellulosic crops, accounting for evolution of advanced supply system | array ¦ internal calculation
FL.storage_loss_HC_by_region | Unitless | sets fraction of harvested yield that remains after considering losses in storage, for herbaceous cellulosic crops | array ¦ internal calculation
FL.storage_loss_residue_by_region | Unitless | sets fraction of harvested yield that remains after considering losses in storage, for agricultural residues | array ¦ internal calculation
FL.storage_loss_WC_by_region | Unitless | sets fraction of harvested yield that remains after considering losses in storage, for woody cellulosic crops | array ¦ internal calculation
FL.total_cellulosic_plants | Projects | calculates total (estimated) cellulosic conversion facilites in each region | array ¦ internal calculation
FL.urban_residue_transport_storage_efficiency_factor | Unitless | estimate of fraction of urban residues retained after storage and transport | array ¦ constant ¦ technoeconomic input
FL.UrbanRes_HCCPT | USD per ton | calculated urban residues harvest and collection costs per ton | array ¦ module interface
FL.Use_Dynamic_FS_Logistics_System | Unitless | switch. When set to 1, and "use static advanced system" is set to 0, causes model to dynamically move the system toward advanced feedstock logistics | scalar ¦ constant ¦ scenario input
FL.Use_Static_Advanced_System | Unitless | switch. When set to 1, and "use dynamic fs logistics system" is set to 0, causes model to use static value of 1 for fraction of supply system advanced | scalar ¦ constant ¦ scenario input
FL.W_PostHarvest_Cost | USD per ton | calculated storage cost for feedstock associated with cellulose to ethanol conversion pathways | array ¦ internal calculation
FL.WC_harvest_storage_efficiency_factor | Unitless | sets fraction of harvested yield that remains after considering losses in storage, for woody cellulosic crops | array ¦ module interface
FL.WC_HCCPT | USD per ton | calculates harvest and collection cost per ton for woody cellulosic feedstocks | array ¦ module interface
FL.WOM_rate | per year | calculates "compounding rate" for movement from conventional to advanced feedstock system producers | array ¦ internal calculation
FL.WOM_transition_to_adv_FS | per year | flow of movement of producers, via "imitation" component of bassish diffusion, toward advanced feedstock logistics system | array ¦ internal calculation
FM.a_price_model | USDPerUnit | annual (commodity) crop prices, in dollars per nominal unit, used to compare against USDA baseline | array ¦ internal calculation
FM.a_price_model_rel_to_USDA | Unitless | calculates annual (commodity) crop prices relative to USDA baseline. Used in calibration of model | array ¦ internal calculation
FM.a_price_USDA | USDPerUnit | USDA baseline crop prices for annual (commodity) crops, in USD per nominal unit of production | array ¦ internal calculation
FM.a_prodn_model | million USDA/years | calculates model production of annual (commodity) crops, expressed in million USDA baseline units | array ¦ internal calculation
FM.a_prodn_model_rel_to_USDA | Unitless | calculates annual (commodity) crop production relative to USDA baseline. Used in calibration of model | array ¦ internal calculation
FM.a_prodn_USDA | million USDA/years | USDA baseline production of annual (commodity) crops | array ¦ internal calculation
FM.acres_per_square_mile | acres per square mile | converts between acres and square miles | scalar ¦ constant ¦ unit conversion
FM.AEO_Cellulosic_Demand_Scenario | million-ton/yr | Scenario input for cellulosic feedstock demand. Used when conversion modules are not connected to model | Array ¦ Graphical function ¦ scenario input
FM.agg_avg_cost_to_price_ratio_cellulosics | Unitless | calculates a weighted average cost/price ratio associated with conversion capacity in conversion modules that use cellulosic feedstocks. This tells how close, in aggregate, feedstock cost is to price of output. | array ¦ internal calculation
FM.amount_to_de_seed_FS_price | USD per ton | calculated quantity used to zero out feedstock plantgate price when a market is no longer required for feedstock | array ¦ internal calculation
FM.amount_to_seed_FS_price | USD per ton | quantity used to populate feedstock plantgate price when downstream conversion activity indicates need for feedstock market | array ¦ internal calculation
FM.Annual_Price_input_USD_per_ton | USD per ton | calculates annual (commodity) crop prices in US dollars per ton | array ¦ module interface
FM.Averaging_time_for_LT_stock_use_ratio | years | time constant used to create moving average for stock-use ratio for annual (commodity) crops. Used to enable "float" of stock-use ratio over time | scalar ¦ constant ¦ assumed value
FM.Baseline_to_Nominal_Conversion_Factors | USDA to nominal | converts between values used in USDA baseline and model nominal values for yields, etc., for commodity crops | array ¦ constant ¦ unit conversion
FM.C_to_B_cap_wtd_cost_to_price_ratio_C | Unitless | output capacity-weighted average cost/price ratio from conversion modules. | array ¦ internal calculation
FM.C_to_B_cap_wtg_factor_C | Unitless | weighting factor for capacity-weighted cost/price ratio from conversion modules. Based on relative output capacity of cellulose-feedstock-using conversion pathways | array ¦ internal calculation
FM.C_to_B_Feedstock_Consn | million-ton/yr | feedstock consumption from butanol pathway | array ¦ module Interface
FM.C_to_EtOH_cap_wtd_cost_to_price_ratio_C | Unitless | output capacity-weighted average cost/price ratio from conversion modules. | array ¦ internal calculation
FM.C_to_EtOH_cap_wtg_factor_C | Unitless | weighting factor for capacity-weighted cost/price ratio from conversion modules. Based on relative output capacity of cellulose-feedstock-using conversion pathways | array ¦ internal calculation
FM.C_to_EtOH_Feedstock_Consn | million-ton/yr | cellulosic feedstock consumption from ethanol pathways | array ¦ module Interface
FM.C_to_EtOH_preprocess_cost | USD per ton | preprocessing cost associated with cellulose to ethanol pathways | array ¦ module interface
FM.C_to_RR_cap_wtd_cost_to_price_ratio_C | Unitless | output capacity-weighted average cost/price ratio from conversion modules. | array ¦ internal calculation
FM.C_to_RR_cap_wtg_factor_C | Unitless | weighting factor for capacity-weighted cost/price ratio from conversion modules. Based on relative output capacity of cellulose-feedstock-using conversion pathways | array ¦ internal calculation
FM.C_to_RR_Feedstock_Consn | million-ton/yr | feedstock consumption from cellulose to hydrocarbon pathways | array ¦ module Interface
FM.C_to_RRpreprocess_cost | USD per ton | preprocessing cost associated with cellulose to hydrocarbon pathways | array ¦ module interface
FM.Cellulosic_Coeffs | Unitless | Constants used in populating perennial cellulosic energy crop (PECrop) array structures | array ¦ constant
FM.cellulosic_price_rel_to_max | Unitless | calculates input to constraint on further increase incellulosic feedstock price, based on aggregate cost-price ratio or price relative to assumed maximum price (when conversion modules are not attached) | array ¦ internal calculation
FM.cellulosic_price_relative_to_max_from_conversion | Unitless | weighted average cost/price ratio from conversion modules. This tells how close, in aggregate, feedstock cost is to price of output. | array ¦ internal calculation
FM.change_in_FS_price | usd/(ton-yr) | per-year change in feedstock price at plantgate | array ¦ internal calculation
FM.chg_crop_price_index | per year | per-year change in annual (commodity) price indices | array ¦ internal calculation
FM.chg_hay_price_index | per year | per-year change in Regional Hay price index | array ¦ internal calculation
FM.CM_Reqd_Corn_FS_supply_baseline_units | million USDA/years | captures required demand for corn from starch to ethanol conversion modules | scalar ¦ internal calculation
FM.conversions_to_Dry_Tons | TonsPerUnit | factor that converts nominal units (e.g., bushel, bale) to tons | array ¦ constant ¦ unit conversion
FM.conversions_to_tons | TonsPerUnit | factor that converts nominal units (e.g., bushel, bale) to tons | array ¦ constant ¦ unit conversion
FM.Corn_demand_EtOH | million USDA/years | calculated demand for corn from Ethanol based on either USDA projections (when conversion modules are inactive) or conversion module demand | scalar ¦ internal calculation
FM.Corn_demand_EtOH_array | million USDA/years | places corn demand scalar into arrayed structure for annual crops | array ¦ internal calculation
FM.Couple_with_ReEDS | Unitless | 0-1 switch used to couple model with ReEDS model | scalar ¦ constant
FM.crop_availability_constraint | Unitless | simple first order control that constrains actual consumption of annual (commodity) crops as the "indicated" stock to use ratio goes to 0 | array ¦ graphical function ¦ assumed values
FM.Crop_Consn_mm | million-units/yr | outflow from annual (commodity) crop inventories, in million nominal units per year | array ¦ internal calculation
FM.Crop_Inventories | million units | stock of annual (commodity) crop inventory in US, in million nominal units | array ¦ internal calculation
FM.crop_logistic_price_response_curve_from_prodn_consn | Unitless | translates distance (in number of doublings or halvings) of production from desired consumption, into a logistics function that is used to drive changes in price | array ¦ internal calculation
FM.crop_logistic_price_response_curve_from_stock_use | Unitless | translates distance (in number of doublings or halvings) of stock-use ratio, into a logistics function that is used to drive changes in price | scalar ¦ internal calculation
FM.Crop_Price | USDPerUnit | calculated price for annual (commodity) crops, based on initial price (USD per nominal unit) and price index | array ¦ internal calculation
FM.Crop_Price_Index | Unitless | Stock that tracks price index (initial year = 100) for annual (commodity) crops | array ¦ internal calculation ¦ sector interface
FM.crop_price_input_from_prodn_consn | Unitless | Expresses distance from equilibirum in production-consumption balance as number of doublings/halvings of the ratio (when ratio is 2, returns a value of 1, when ratio is .5, returns a value of -1). Used to create pressure to change prices | array ¦ internal calculation
FM.crop_price_input_from_stock_use | Unitless | Expresses distance from equilibirum in inventory as number of doublings/halvings of the ratio of stock to use (when ratio is 2, returns a value of 1, when ratio is .5, returns a value of -1). Used to create pressure to change prices | scalar ¦ internal calculation
FM.crop_prodn_consn_index | Unitless | calculates annual (commodity) crop production relative to expected crop demand (before any inventory constraints come into play) | array ¦ internal calculation
FM.crop_prodn_mm | million-units/yr | flow of annual (commodity) crop production | array ¦ internal calculation
FM.crop_production | ton/year | calculates annual (commodity) crop production in tons per year | array ¦ module interface
FM.crop_stock_use_ratio | years | calculates annual (commodity) crop stock to use ratio | array ¦ internal calculation
FM.de_minimus_fs_prodn | million-ton/yr | small value used to prevent pathological behavior in feedstock pricing logic in transition from no feedstock production to active feedstock production within a region | scalar ¦ constant ¦ assumed value
FM.degree_of_price_coupling_with_CORN | Unitless | sets price coupling between corn and other annual (commodity) crops | array ¦ constant ¦ assumed value
FM.demand_deviation_payoff | Years^2 | sums squared error between long term demand and and outflow, for commodity crops | scalar ¦ optimization metric
FM.demand_vs_outflow | million-units/yr | difference between long term crop demand and indicated outflow from crop inventory. Used as input to payoff for module calibration | array ¦ internal calculation
FM.desired_feedstock_exports | million-ton/yr | scenario input for cellulosic feedstock export out of US | array ¦ graphical function ¦ scenario input
FM.desired_feedstock_exports_by_region | million-ton/yr | calculates region-specific feedstock export out of US patterns, based on relative regional production of feedstock | array ¦ internal calculation
FM.Dom_Dmand | million USDA/years | domestic demand scenario for annual (commodity) crops, based on USDA baseline | array ¦ graphical function ¦ scenario input
FM.dry_ton_factors | Unitless | Dry tons of residue per ton of annual crop harvested | Conversion Factor (agricultural)
FM.Est_Ag_Cellulosic_plants_incl_pipeline | Projects | calculated estimate of number of cellulosic-feedstock-driven facilities that are fed by the agricultural (not forest or urban) system | Array ¦ Internal Calculation ¦ Module Interface
FM.expected_days_per_yr_online | days per year | estimated number of days that a conversion facility is on line each year | scalar ¦ Constant ¦ Techno-economic Input
FM.feedstock_export | million-ton/yr | flow of cellulosic feedstock exports from the US | array ¦ internal calculation
FM.Feedstock_Inventory | million tons | inventory of cellulosic feedstock | array ¦ internal calculation
FM.Feedstock_prodn | million-ton/yr | total production of cellulosic feedstocks | array ¦ internal calculation
FM.feedstock_safety_stock_factor | Unitless | safety stock factor used in calculating required annual feedstock supply | scalar ¦ Constant ¦ Techno-economic Input
FM.feedstock_shed_radius | miles | radius of feedstock-shed. Used in calculating area associated with feedstock -shed | scalar ¦ constant ¦ assumed value
FM.Feedstock_Shrinkage | million-ton/yr | flow capturing annual feedstock losses resulting from shrinkage | array ¦ internal calculation
FM.feedstock_shrinkage_rate | per year | assumed rate of shrinkage of feedstock--applied to excess inventory beyond the target inventory level | scalar ¦ constant ¦ assumed value
FM.frac_chg_crop_price_prodn_consn | per year | fractional rate of change in commodity crop price index from production/consumption imbalance. symmetrical response curve, centered on zero, driven by production / consumption imbalance. | array ¦ internal calculation
FM.frac_chg_crop_price_stock_to_use | per year | fractional rate of change in commodity crop price index from inventory imbalance. symmetrical response curve, centered on zero, driven by imbalance in stock:use ratio | array ¦ internal calculation
FM.frac_chg_FS_price | per year | fractional rate of change in feedstock price from production/consumption considerations + inventory considerations | array ¦ internal calculation
FM.frac_chg_FS_price_inv | per year | fractional rate of change in feedstock price index from inventory imbalance. symmetrical response curve, centered on zero, driven by imbalance in inventory relative to target levels | array ¦ internal calculation
FM.frac_chg_FS_price_prodn_consn | per year | fractional rate of change in feedstock price index from production/consumption imbalance. symmetrical response curve, centered on zero, driven by production / consumption imbalance. | array ¦ internal calculation
FM.frac_chg_hay_price | per year | fractional rate of change in hay price index from production/consumption imbalance. symmetrical response curve, centered on zero, driven by production / consumption imbalance. | array ¦ internal calculation
FM.frac_feedstock_shed_ag_land | Unitless | assumed fraction of the land base in the feedstock-shed that is agricultural land | scalar ¦ constant ¦ assumed value
FM.frac_supply_system_advanced | Unitless | fraction of the supply system using advanced feedstock logistics and handling approaches | array ¦ module interface
FM.FS_agnostic_prodn_input | million-ton/yr | logic used to push all feedstock production into the "woody" array slot when the system is set to use agnostic (vs targeted) feedstock-conversion pathway mapping | array ¦ internal calculation
FM.FS_Inventory_Gap | million tons | algebraic difference between actual and target feedstock inventory. Used to drive shrinkage flow | array ¦ internal calculation
FM.FS_Inventory_Index | Unitless | ratio of feedstock inventory to target inventory (which in turn is based on desired feedstock consumption) | array ¦ internal calculation
FM.FS_logistic_price_response_curve_from_inventory | Unitless | translates distance (in number of doublings or halvings) of inventory from target levels, into a logistics function that is used to drive changes in price | array ¦ internal calculation
FM.FS_logistic_price_response_curve_from_prodn_consn | Unitless | translates distance (in number of doublings or halvings) of production from desired consumption, into a logistics function that is used to drive changes in price | scalar ¦ internal calculation
FM.FS_Price_Input | USD per ton | defines cellulosic feedstock price input, based on agnostic (vs targeted) feedstock use | array ¦ internal calculation
FM.FS_price_input_from_inventory_index | Unitless | Expresses distance from equilibirum in inventory as number of doublings/halvings of the ratio of inventory to desired inventory (when ratio is 2, returns a value of 1, when ratio is .5, returns a value of -1). Used to create pressure to change prices | scalar ¦ internal calculation
FM.FS_price_input_from_prodn_consn | Unitless | Expresses distance from equilibirum in production-consumption balance as number of doublings/halvings of the ratio (when ratio is 2, returns a value of 1, when ratio is .5, returns a value of -1). Used to create pressure to change prices | array ¦ internal calculation
FM.FS_Price_Input_to_CM | USD per ton | defines price input to downstream conversion modules | array ¦ module interface
FM.FS_Price_Input_to_FarmGate | USD per ton | sets cellulosic feedstock price input to farmgate. Input is modified by production costs, etc., to determine net grower payment | array ¦ module interface
FM.FS_Price_PlantGate | USD per ton | stock that defines cellulosic feedstock prices at the plantgate | array ¦ internal calculation ¦ sector interface
FM.FS_price_seeding | usd/(ton-yr) | flow that seeds an initial non-zero cellulosic feedstock price into the system, once feedstock is required within the region | array ¦ internal calculation
FM.FS_prodn_by_FS_and_region | million-ton/yr | sums together feedstock production from different channels (ag system, forest system, urban system) | array ¦ internal calculation
FM.FS_Supply_Demand_Index | Unitless | calculates (flow based) ratio of feedstock supply to required feedstock supply + exports when required supply + exports is greater than 0 | array ¦ internal calculation
FM.FS_supply_input | million-ton/yr | returns feedstock production + feedstock production pipeline or de minimus feedstock production, whichever is larger | array ¦ internal calculation
FM.hay_and_forage_demand_growth_scenario | per year | scenario input used to capture growth in demand for hay and forage crops | array ¦ constant ¦ assumed value
FM.Hay_logistic_price_response_curve_from_prodn_consn | Unitless | translates distance (in number of doublings or halvings) of production from desired consumption, into a logistics function that is used to drive changes in price | array ¦ internal calculation
FM.Hay_Price_Index | Unitless | stock that calculates regional Hay price index. Set to 100 in initial year | array ¦ module interface
FM.Hay_price_input_from_prodn_consn | Unitless | Expresses distance from equilibirum in production-consumption balance as number of doublings/halvings of the ratio (when ratio is 2, returns a value of 1, when ratio is .5, returns a value of -1). Used to create pressure to change prices | array ¦ internal calculation
FM.Hay_Prodn_Rel_to_Reqd | Unitless | calculates hay production relative to what is required, accounting for forage production and total hay/forage demand | array ¦ internal calculation
FM.impact_of_market_on_inventory_spread | Unitless | assumed values increase impact of production/consumption discrepancies on changes in feedstock prices when market is immature owing to small number of facilites within a region | array ¦ graphical function ¦ assumed value ¦ scenario input
FM.impact_of_market_on_prodn_consn_spread | Unitless | assumed values reduce impact of inventory discrepancies on changes in feedstock prices when market is immature owing to small number of facilites within a region | array ¦ graphical function ¦ assumed value ¦ scenario input
FM.IMPORTS | million USDA/years | scenario of imports of annual (commodity) crops into US, based on USDA baseline | array ¦ graphical function ¦ scenario input
FM.indic_chg_FS_price | usd/(ton-yr) | calculates change in cellulosic feedstock prices that will occur under normal circumstances--when the price ceiling does not come into play | array ¦ internal calculation
FM.indic_frac_chg_crop_price | per year | expected annual change in cellulosic feedstock prices before accounting for constraints from price ceiling | array ¦ internal calculation
FM.indicated_crop_demand | million-units/yr | calculates expected annual (commodity) crop demand, including price feedback and price coupling, but before accounting for inventory constraints | array ¦ internal calculation
FM.initial_cellulosic_price | USD per ton | initial "seed" value for cellulosic feedstock prices. Applied in system when conversion facilities begin within region | array ¦ constant ¦ assumed value
FM.Initial_Crop_Price | USDPerUnit | initial value for annual (commodity) crops. Taken from USDA baseline | array ¦ internal calculation
FM.Initial_Crop_regional_prices | USDPerUnit | Regional crop prices in initial condition, taken from ORNL inputs. Used to create regional price offsets for aggregate USDA crop price | array ¦ constant ¦ technoeconomic input
FM.initial_forage_demand | thousand ton per yr | set to be equal to initial forage production from pasture land. Used to drive initial consistent condition and subsequent hay+ forage demand | array ¦ constant ¦ internal calculation
FM.initial_hay_and_forage_demand | thousand ton per yr | sums together initial values for hay demand and forage demand. Used to drive subsequent demand for hay + forage | array ¦ constant ¦ internal calculation
FM.initial_hay_demand | thousand ton per yr | set to be equal to initial hay production from agricultural land land. Used to drive initial consistent condition and subsequent hay+ forage demand | array ¦ constant ¦ internal calculation
FM.initial_regional_distn_fs_export | Unitless | sets initial regional distribution of sources of feedstock export to outside of US. Initial value is subsumed by dynamic values as regional feedstock production develops | array ¦ internal calculation
FM.Internally_Generated_Reqd_annual_feedstock_supply | million-ton/yr | regionally distributed cellulosic feedstock demand, set by scenario and used when conversion modules are not actively connected to feedstock modules | array ¦ internal calculation
FM.inv_impact_on_feedstock_consn | Unitless | Captures constraint (first order control) on feedstock consumption as feedstock declines relative to what's required. | array ¦ graphical function ¦ assumed values
FM.inv_payoff_metric | unitless | calculation of "payoff" used for module calibration | array ¦ internal calculation
FM.Inventory_Input_In_Nominal_Units | million units | translates USDA baseline inventory (stock) values into nominal BSM units for annual (commodity) crops | array ¦ internal calculation
FM.Inventory_rel_to_Input | Unitless | calculates ratio of model-generated to USDA baseline inventories for annual (commodity) crops. Used to calibrate feedstock supply modules | array ¦ internal calculation
FM.Is_CM_connected | Unitless | 0-1 switch used to couple module with downstream conversion modules | scalar ¦ constant ¦ scenario input
FM.Is_Market_Required | Unitless | calculated 0-1 flag indicating that a feedstock market is required when annual feedstock supply + desired exports of feedstocks is greater than 0 | array ¦ internal calculation
FM.long_term_stock_use_ratio | years | 3d order exponential smooth that captures moving average of stock: use ratio for annual (commodity) crops. Used to enable "floating" of stock-use ratio over time | array ¦ internal calculation
FM.LT_crop_demand | million-units/yr | calculated long term demand for annual (commodity) crops. Based on USDA baseline and corn for ethanol demand | array ¦ internal calculation
FM.lt_regional_distn_fs_export | Unitless | potential (proportional to relative production) regional distribution of cellulosic feedstock exports in the long term after feedstock market is fully developed | array ¦ internal calculation
FM.max_FS_offer_price_plantgate | USD per ton | assumed maximum cellulosic feedstock offer price. Used to constrain price increases when downstream conversion modules are not active in simulation | scalar ¦ constant ¦ assumed value
FM.Max_offer_price_constraint_on_price_increase | Unitless | constrains growth in cellulosic feedstock price as price approaches maximum price, which is set by scenario or by composite cost-price ratio for downstream conversion | array ¦ graphical function ¦ assumed values
FM.Nom_Domestic_Crop_demand_mm | million USDA/years | calculates domestic demand for annual (commodity crops) by splicing corn-for-ethanol demand and other demand streams | array ¦ internal calculation
FM.nominal_hay_and_forage_demand | thousand ton per yr | calculates expected demand for hay and forage, based on initial condition and demand growth assumption | array ¦ internal constant
FM.non_PCEC_GP_regional_adjustments | unitless | ratio of ORNL regional prices to initial USDA prices, for annual (commodity) crops | array ¦ internal calculation
FM.normalized_crop_stock_use_ratio | Unitless | ratio of instantaneous annual (commodity) crop stock: use ratio to the long-term ratio. Used to provide floating inventory control in crop pricing | array ¦ internal calculation
FM.offset_in_frac_chg_from_crop_prodn_consn | per year | sets the maximum fractional change in price to 1/2 of overall spread. | scalar ¦ internal calculation
FM.offset_in_frac_chg_from_crop_stock_use | per year | sets the maximum fractional change in price to 1/2 of overall spread. | scalar ¦ internal calculation
FM.offset_in_frac_chg_from_FS_inv | per year | sets the maximum fractional change in price to 1/2 of overall spread. | scalar ¦ internal calculation
FM.offset_in_frac_chg_from_FS_prodn_consn | per year | sets the maximum fractional change in price to 1/2 of overall spread. | scalar ¦ internal calculation
FM.offset_in_frac_chg_from_Hay_prodn_consn | per year | sets the maximum fractional change in price to 1/2 of overall spread. | scalar ¦ internal calculation
FM.one_million | per million | one million | scalar ¦ constant ¦unit conversion
FM.one_project | Projects | one project | scalar ¦ constant ¦unit conversion
FM.one_thousand | per thousand | 100 10s | scalar ¦ constant ¦ unit conversion
FM.period_count | Unitless | ReEDS coupling parameter | scalar ¦ constant
FM.Perlack_Crop_Prodn_mm | million-units/yr | ORNL reference data for total crop production | array ¦ constant | ORNL inputs used in early versions of BSM
FM.perlack_demand_switch | Unitless | 0-1 switch used to switch between USDA and ORNL crop demand data | scalar ¦ constant | ORNL inputs used in early versions of BSM
FM.plant_input_capacity_tpd | ton per day | conversion facility nth plant input capacity-used to calculate estimate of required ag-cellulosic-feedstock based conversion facilites | scalar ¦ constant ¦ assumed value
FM.plant_input_capacity_tpy | ton per year | conversion facility nth plant input capacity-used to calculate estimate of required ag-cellulosic-feedstock based conversion facilites--expressed in tons/yr of feedstock demand | scalar ¦ internal calculation
FM.plant_wtd_spread_from_FS_inventory | per year | modifies the maximum fractional change in price based on impact of market development | array ¦ internal calculation
FM.plant_wtd_spread_from_FS_prodn_consn | per year | modifies the maximum fractional change in price based on impact of market development | array ¦ internal calculation
FM.Price_from_ReEDS | USD per ton | input price for feedstocks coming from coupling to ReEDs analysis | array ¦ graphical function
FM.price_impact_on_demand | Unitless | simple feedback of price on demand for annual (commodity) crops. Used to capture impact of price extremes on consumption | array ¦ graphical function ¦ assumed values
FM.price_impact_on_Hay_and_Forage_Demand | Unitless | simple feedback of price on demand for hay | array ¦ graphical function ¦ assumed values
FM.price_payoff_metric | unitless | calculation of "payoff" used for module calibration | array ¦ internal calculation
FM.prodn_payoff_metric | unitless | calculation of "payoff" used for module calibration | array ¦ internal calculation
FM.prodn_rel_to_perlack | Unitless | calculates ratio of BSM annual (commodity crop) production to reference data from ORNL. | array ¦ internal calculation | ORNL inputs used in early versions of BSM
FM.Raw_Inventory_Input_From_Baseline | million usda | data from USDA baseline on annual (commodity) crop inventories | array ¦ graphical function ¦ scenario input
FM.Raw_Price_Input_From_Baseline | USDPerUnit | data from USDA baseline on annual (commodity) crop prices | array ¦ graphical function ¦ scenario input
FM.Raw_Prodn_Input_From_Baseline | million USDA/years | data from USDA baseline on annual (commodity) crop production | array ¦ graphical function ¦ scenario input
FM.regional_distn_export_threshold | million-ton/yr | threshold for total national cellulosic feedstock production to enable exports in proportion to relative regional production | array ¦ internal calculation
FM.regional_distn_export_weight_factor | Unitless | weighting factor for export of feedstocks in proportion to relative regional production | array ¦ graphical function ¦ assumed values
FM.regional_distn_fs_export | Unitless | calculates weighted regional distribution of feedstock exports as feedstock production system develops | array ¦ internal calculation
FM.regional_distn_of_cellulose_capacity | Unitless | assumed regional distribution of conversion capacity. Used when feedstock supply is decoupled from downstream conversion modules | array ¦ constant ¦ assumed values
FM.Regionalized_Annual_Price_input_USD_per_ton | USD per ton | calculates region-specific annual (commodity) crop prices | array ¦ module interface
FM.Regionalized_Annual_Regional_Price_Input | USDPerUnit | calculates region-specific annual (commodity) crop prices | array ¦ module interface
FM.relative_price_impact_on_sm_gr_demand | Unitless | assumed values used to capture price coupling between corn and other grains | array ¦ graphical function ¦ assumed values
FM.reqd_annual_feedstock_supply | million-ton/yr | calculates required cellulosic feedstock supply to support conversion operations | Array ¦ Internal Calculation ¦ Module Interface
FM.reqd_annual_feedstock_supply_tpy | ton per year | calculates per-facility required annual feedstock supply | scalar ¦ Internal Calculation ¦ module interface
FM.reqd_feedstock_production_ag_system | million-ton/yr | calculates required cellulosic feedstock supply, net of feedstock provided by forest and urban supply systems | array ¦ internal calculation
FM.Reqd_feedstock_shed_area | thousand acres | total land area required to produce cellulosic feedstocks--based on a 50 mile radius per facility | array ¦ module interface
FM.Rollup_C_to_Capacity_by_Region | gallons per year | total output capacity across all cellulosic platforms by region | array ¦ internal calculation
FM.rollup_inv_payoff_metric | unitless | calculation of "payoff" used for module calibration | scalar ¦ optimization metric
FM.rollup_price_payoff_metric | unitless | calculation of "payoff" used for module calibration | scalar ¦ optimization metric
FM.rollup_prodn_payoff_metric | unitless | calculation of "payoff" used for module calibration | scalar ¦ optimization metric
FM.Run_Number | Unitless | part of ReEDS coupling logic | scalar ¦ internal calculation
FM.S_to_EtOH_Reqd_Corn_FS_supply_nominal_units | million-units/yr | captures required corn for ethanol demand from conversion modules downstream | scalar ¦ internal calculation
FM.spread_in_frac_chg_from_crop_prodn_consn | per year | Spread parameter for fractional change in price. Absolute distance between max frac increase and max frac decrease in price. | internal calculation
FM.spread_in_frac_chg_from_crop_stock_use | per year | controls the responsiveness of price to imbalances in inventory. Value of 1 implies that largest fractional change in price is 0.5/yr from this channel. | scalar ¦ constant ¦ assumed value
FM.spread_in_frac_chg_from_FS_inventory | per year | controls the responsiveness of price to imbalances in inventory. Value of 1 implies that largest fractional change in price is 0.5/yr from this channel. | scalar ¦ constant ¦ assumed value
FM.spread_in_frac_chg_from_FS_prodn_consn | per year | controls the responsiveness of price to imbalances in inventory. Value of 1 implies that largest fractional change in price is 0.5/yr from this channel. | scalar ¦ constant ¦ assumed value
FM.spread_in_frac_chg_from_Hay_prodn_consn | per year | controls the responsiveness of price to imbalances in inventory. Value of 1 implies that largest fractional change in price is 0.5/yr from this channel. | scalar ¦ constant ¦ assumed value
FM.squared_error | unitless | flux of squared error (demand vs outflow, relative to LT demand). Summed to create payoff metric for model calibration | array ¦ internal calculation
FM.squared_error_demand_metric | yr | Stock that tracks price index (initial year = 100) for annual (commodity) crops | array ¦ internal calculation ¦ sector interface
FM.target_feedstock_inv_coverage | years | target average coverage term for cellulosic feedstock inventories | scalar ¦ constant ¦ assumed value
FM.Target_for_FS_Inv | million tons | target or desired feedstock inventory. Expressed as total expected outflow multiplied by a coverage term | array ¦ internal calculation
FM.total_cellulosic_prodn | million-ton/yr | calculates total cellulosic feedstock production across all regions, by feedstock type, and populates all regions with this value | array ¦ internal calculation
FM.total_feedstock_export | million-ton/yr | sums feedstock exports from all regions | scalar ¦ internal calculation
FM.total_frac_chg_price | per year | fractional rate of change in annual (commodity) crop price index | array ¦ internal calculation
FM.Total_Hay_and_Forage_Reqd_per_yr | thousand ton per yr | calculates total hay and forage required each year, after accounting for price feedback | array ¦ internal calculation
FM.Total_Nominal_Crop_Demand_mm | million-units/yr | total demand for annual (commodity) crops. Rolls up demand streams for domestic demand, corn for ethanol, and exports net of imports | array ¦ internal calculation
FM.total_reqd_hay_prodn_from_ag_land | thousand ton per yr | calculates total required forage and hay production, net of actual forage production | array ¦ internal calculation
FM.unit_feedstockshed_area | thousand acres | calculates feedstock-shed area for a single facility, assuming int the default a radius of 50 miles | scalar ¦ internal calculation
FM.USDA_corn_EtOH_mm | million USDA/years | USDA baseline-based values for demand for corn associated with ethanol production | scalar ¦ graphical function ¦ scenario input
FM.Use_Agnostic_FS_Conversion | Unitless | 0-1 switch to enable "agnostic" (vs "targeted") feedstock conversion. Agnostic conversion doesn't care whether feedstock is woody or herbaceous | scalar ¦ constant ¦ module interface ¦ scenario input
FM.weight_factor_for_inventory\npayoff | unitless | weights different crops in creating payoff (calibration) metric for inventories | array ¦ constant ¦ optimization input
FM.weight_factor_for_price_payoff | unitless | weights different crops in creating payoff (calibration) metric for inventories | array ¦ constant ¦ optimization input
FM.weight_factor_for_prodn\npayoff | unitless | weights different crops in creating payoff (calibration) metric for inventories | array ¦ constant ¦ optimization input
FM.Xport_Dmand | million USDA/years | USDA baseline-based values for export demand for annual (commodity) crops | array ¦ graphical function ¦ scenario input
FM.Year | years | ReEDS coupling parameter--set to "next year" in model simulation | scalar ¦ internal calculation
FS.a_Crop_Payoff_Metric | unitless | calibration input used to compare logit-driven long term distribution of active cropland to annual (commodity) crops vs the initial distribution of active crop land | array ¦ internal calculation ¦ calibration
FS.a_Hay_Payoff_Metric | unitless | calibration input used to compare logit-driven long term distribution of active cropland to annual (commodity) crops vs the initial distribution of active crop land | array ¦ internal calculation ¦ calibration
FS.acres_us_by_crop | acres | calibration input that summs commodity crop acres across USDA production regions | array ¦ internal calculation ¦ calibration
FS.Active_Crop_Land_by_Region | thousand acres | Stock defining crop land that is actvely used to produce hay, annual (commodity) crops, and cellulosic feedstocks. Initial value set by constant "initial active cropland by region" | array ¦ internal calculation ¦ sector interface
FS.Actual_Hay_Land | thousand acres | Calculated land allocated to production of hay | array ¦ internal calculation ¦ sector interface
FS.actual_residue_prodn | million-ton/yr | total agricultural residue cellulosic feedstock production by commodity crop type, by region | Array ¦ Internal Calculation ¦ Module Interface
FS.Ag_Attractiveness_Weight | acre-yr/USD | Weighting factor for land allocation attractiveness calculation. Captures responsiveness of attractiveness calculation for each use of land, in response to changes in grower payment per acre | array ¦ constant ¦ scenario input
FS.Ag_Attractiveness_Weight_Pasture | acre-yr/USD | Weighting factor for land allocation attractiveness calculation. Captures responsiveness of attractiveness calculation for each use of land, in response to changes in grower payment per acre | array ¦ constant ¦ scenario input
FS.Ag_Cellulose_Acres_in_Production | acres | calculates total regional acres dedicated to production of perennial cellulosic energy crops | array ¦ module interface
FS.ag_residue_producing_acres | acres | calculates total regional acres used to harvest agricultural residues | array ¦ module interface
FS.alloc_to_pasture_Cell_logic | per year | calculates net allocation of pasture land to production of perennial cellulosic energy crops | array ¦ internal calculation
FS.alloc_to_pasture_logic | per year | calculates net allocation of pasture land back into pasture production | array internal calculation
FS.allocatable_PCT_land_per_yr_Annual | per year | calculates the portion of active cropland that each year is amenable to a change in annual (commodity) crop mix | array ¦ internal calculation
FS.allocating_Annual | per year | flow that captures the yearly result of commodity crop allocation decision making on land distribution | array ¦ internal calculation
FS.allocating_pasture_Cell_PCEC | per year | flow that captures the yearly movement of pasture land into perennial cellulosic energy crop production | array ¦ internal calculation ¦ sector interface
FS.allocating_to_Cell | per year | flow that captures the yearly movement of active crop land into perennial cellulosic energy crop production | array ¦ internal calculation ¦ sector interface
FS.allocating_to_Pasture | per year | flow that represents allocation of pasture land back into pasture production | array ¦ internal calculation
FS.Allocation_of_Allocatable_Annual_Acres | Unitless | normalized value that expresses regional "preference share" for each annual crop as an index relative to the sum of preference shares across annual crops | array ¦ internal calculation
FS.allocation_to_Annual_logic | per year | distributes the flux of land that is allocatable to annual crops to specific annual crops based on preference shares | array ¦ internal calculation
FS.allocation_to_Cell_logic | per year | calculates net yearly allocation of active crop land to production of perennial cellulosic energy crops | array ¦ internal calculation
FS.annual_acres | acres | calculates total acres allocated to production of annual (commodity) crops | Array ¦ Internal Calculation ¦ Module Interface
FS.annual_prodn_by_region_mm | million-units/yr | model-generated production of annual (commodity) crops | array ¦ internal calculation
FS.Attr_Annual_no_Res | Unitless | calculates attractiveness to producers of land planted in annual (commodity) crops if cellulosic residues are not collected, after accounting for crops that are produced in each region | Array ¦ Internal Calculation
FS.Attr_Annual_no_Res_Nominal | Unitless | calculates attractiveness to producers of land planted in annual (commodity) crops if cellulosic residues are not collected, before accounting for crops that are produced in each region | Array ¦ Internal Calculation
FS.Attr_Annual_with_Res | Unitless | calculates attractiveness to producers of land planted in annual (commodity) crops if cellulosic residues are collected, after accounting for crops that are produced in each region | Array ¦ Internal Calculation
FS.Attr_Annual_with_Res_Nominal | Unitless | calculates attractiveness to producers of land planted in annual (commodity) crops if cellulosic residues are collected, before accounting for crops that are produced in each region | Array ¦ Internal Calculation
FS.Attr_Hay | Unitless | calculates attractiveness to producers of land planted in hay | Array ¦ Internal Calculation
FS.Attr_HerbCell_Pasture | Unitless | calculates attractiveness to producers of pasture land used for production of herbaceous cellulosic energy crops | Array ¦ Internal Calculation
FS.Attr_Pasture_as_Cellulose | Unitless | calculates attractiveness to producers of harvesting forage from pasture land and using for herbaceous cellulosic energy crop | Array ¦ Internal Calculation
FS.Attr_Pasture_As_Pasture | Unitless | calculates attractiveness to producers of using pasture land for pasture | Array ¦ Internal Calculation
FS.Attr_PCEC | Unitless | calculates attractiveness to producers of active crop land used to produce perennial cellulosic energy crops, before accounting for suitability of such crops in each region | Array ¦ Internal Calculation
FS.Attr_PCEC_Nominal | Unitless | calculates attractiveness to producers of active crop land used to produce perennial cellulosic energy crops, after accounting for suitability of such crops in each region | Array ¦ Internal Calculation
FS.avg_h_ypa | ton per acre per yr | calculates average "on the field" yield of herbaceous cellulosic crops in active farm land | array ¦ internal calculation
FS.avg_h_ypa_P | ton per acre per yr | calculates average "on the field" yield of herbaceous cellulosic crops in pasture land | array ¦ internal calculation
FS.base_dealloc_rate_cell_in_prodn | per year | rate at which perennial cellulosic energy crop land, that is being harvested, is brought out of service and amenable to switch to other crop production. | array ¦ constant ¦ scenario input
FS.Cell_Acres_in_Prodn | acres | calculates total active cropland acres, allocated to perennial cellulosic energy crops, that are harvested each year | array ¦ internal calculatin ¦ sector input
FS.Cell_Acres_in_Prodn_Pasture | acres | calculates total pasture acres, allocated to perennial cellulosic energy crops, that are harvested each year | array ¦ internal calculatin ¦ sector input
FS.Cell_in_Dev_PCT | Unitless | conveyor stock that captures fraction of active crop land that supports perennial cellulosic energy crops that are in development (i.e., establishment of herbaceous crops, immature woody crops) | array ¦ internal calculation ¦ sector interface
FS.Cell_in_development_weighting_factors | Unitless | weighting factor for anticipated feedstock supply that is represented by acres in development | array ¦ constant ¦ assumed value
FS.Cell_in_Prodn_PCT | Unitless | stock that captures fraction of active crop land that is production of perennial cellulosic energy crops | array ¦ internal calculation ¦ sector interface
FS.Cell_land_adjustment_time | years | time constant used to drive elimination of any gap between desired and actual land in perennial cellulosic energy crops, for pasture and for active cropland | scalar ¦ constant ¦ assumed value ¦ scenario input
FS.Cell_Land_Gap | Unitless | algebraic gap between actual and target (based on logit allocation) distribution of land to perennial cellulosic energy crops | array ¦ internal calculation
FS.cell_prodn_from_acres_in_dev | million-ton/yr | herbaceous cellulosic energy production from "in development" land that is not yet fully productive | Array ¦ Internal Calculation ¦ Module Interface
FS.cell_prodn_from_cell_acres_in_prodn | million-ton/yr | herbaceous cellulosic energy production from land that is in production | Array ¦ Internal Calculation
FS.cell_prodn_pasture_acres_in_dev | million-ton/yr | herbaceous cellulosic energy production from "in development" land that is not yet fully productive | Array ¦ Internal Calculation ¦ Module Interface
FS.cell_prodn_pasture_acres_in_prodn | million-ton/yr | herbaceous cellulosic energy production from land that is in production | Array ¦ Internal Calculation
FS.cell_prodn_pasture_hvsted_for_cell | million-ton/yr | herbaceous cellulosic energy production from pasture land that has been harvested for use as cellulosic energy crop | Array ¦ Internal Calculation
FS.Cell_Transition_Time | years | time delay used to populate conveyors capturing cellulosic energy crop time in development | array ¦ constant ¦ technoeconomic input
FS.Cellulosic_Coeffs | Unitless | Constants used in populating perennial cellulosic energy crop (PECrop) array structures | array ¦ constant
FS.Class_Attr_Annual_no_Res | Unitless | total attractiveness for annual (commodity) crops that are not producing residue (vs hay and perennial cellulosic energy crops and annual crops with residue production). Part of nested logit approach to land allocation. Nest is necessary to prevent red bus-blue bus problem in land allocation logic | array ¦ internal calculation
FS.Class_Attr_Annual_with_Res | Unitless | total attractiveness for annual (commodity) crops that are producing residue (vs hay and perennial cellulosic energy crops and annual crops without residue production). Part of nested logit approach to land allocation. Nest is necessary to prevent red bus-blue bus problem in land allocation logic | array ¦ internal calculation
FS.Class_Attr_Hay | Unitless | total attractiveness for hay (vs perennial cellulosic energy crops and annual crops -with/without residue production). Part of nested logit approach to land allocation. Nest is necessary to prevent red bus-blue bus problem in land allocation logic | array ¦ internal calculation
FS.Class_Attr_PCEC | Unitless | total attractiveness for perennial cellulosic energy crops (vs hay and annual crops with/without residue production). Part of nested logit approach to land allocation. Nest is necessary to prevent red bus-blue bus problem in land allocation logic | array ¦ internal calculation
FS.Class_Pref_Share_to_Annual | Unitless | calculates preference share of regional land to be allocated to the class of all annual (commodity) crops vs hay, perennial cellulosic energy crop. Part of nested logit logic | array ¦ internal calculation
FS.Class_pref_share_to_PCEC | Unitless | calculates preference share of regional land to be allocated to the class of all perennial cellulosic energy crops vs annual (commodity) crops, hay. Part of nested logit logic | array ¦ internal calculation
FS.climate_factor_forest_residue | Unitless | scenario for capturing climate impacts on regional forest residue production | array ¦ graphical function ¦ scenario input
FS.commodity_crop_production_ag_system | million-units/yr | calculates total (summed across all regions) annual (commodity) crop production | array ¦ module interface
FS.Composite_INIT_YPA_Nom_Units | units/(acre-yr) | initial value for annual (commodity) crop land, by annual crop and by region | array ¦ constant
FS.composite_per_acre_grower_payment | dollars per acre per yr | calculates a weighted average of grower payment based on the overall distribution of crop land among commodity crops, hay, and cellulosic feedstocks within each region | array ¦ internal calculation
FS.Composite_running\nYPA_Nom_Units | units/(acre-yr) | regional land and yield-weighted yields for commodity crops. Used for model calibration | array ¦ internal calculation ¦ calibration
FS.Crop_Land_Removed_from_Production | thousand acres | calculates cumulative crop land removed from production due to economic considerations | array ¦ internal calculation
FS.crop_rel_to_init | Unitless | calibration input used to compare logit-driven long term distribution of active cropland to annual (commodity) crops vs the initial distribution of active crop land | array ¦ internal calculation
FS.crop_switches | Unitless | 0-1 switches used to make active annual (commodity) crops in each region | array ¦ constant
FS.Cropland_PCEC_est_land_end | acre/yr | outflux from conveyor used to track BCAP establishment acres in the GP module | array ¦ internal calculation
FS.Cropland_PCEC_Establish_acres | acres | conveyor used to track BCAP establishment acres in the GP module | array ¦ module interface
FS.Cropland_PCEC_land_start | acre/yr | influx to conveyor used to track BCAP establishment acres in the GP module | array ¦ internal calculation
FS.cropland_removal_rate | 1/yr | translated economic considerations into a fractional removal of cropland from production | array ¦ internal calculation ¦ graphical function ¦ scenario input
FS.CRP_Acres_Hvsted_for_HC | acres | calculates conservation reserve program (CRP) acres harvested for herbaceous cellulosic energy crops | array ¦ internal calculation ¦ sector interface
FS.CRP_Acres_NOT_Hvsted_for_HC | acres | calculates conservation reserve program (CRP) acres that are not harvested for herbaceous cellulosic energy crops | array ¦ internal calculation
FS.CRP_Land_by_Region | thousand acres | stock that tracks total conservation reserve program (CRP) land in the system | array ¦ internal calculation
FS.dealloc_rate_Annual | per year | fraction of land allocated to annual (commodity) crops that is "deallocated" and amenable to switching to other uses each year. Higher rates of deallocation --> greater inventory/pricing instability | array ¦ constant ¦ assumed values
FS.dealloc_rate_Cell_in_Prodn | per year | calculated rate of deallocation of land that is in production of perennial cellulosic energy crops | array ¦ internal calculation
FS.deallocating_Annual | per year | flow of land deallocation from annual (commodity) crop production and thus amenable to re-allocation to other crops | array ¦ internal calculation
FS.deallocating_Cell | per year | flow of land deallocation from perennial cellulosic energy crop production and thus amenable to re-allocation to other crops | array ¦ internal calculation ¦ sector interface
FS.deallocating_pasture | per year | flow of land deallocation from pasture and thus amenable to re-allocation to perennial cellulosic energy crop production | array ¦ internal calculation ¦ sector interface
FS.deallocating_pasture_PCEC | per year | flow of land deallocation from perennial cellulosic energy crop production and thus amenable to re-allocation to pasture | array ¦ internal calculation ¦ sector interface
FS.deallocating_YPA | ton/(acre-yr^2) | co-flow structure used to track "on the field" yields for herbaceous cellulosic energy crops | array ¦ internal calculation
FS.deallocating_YPA_P | ton/(acre-yr^2) | co-flow structure used to track "on the field" yields for herbaceous cellulosic energy crops | array ¦ internal calculation
FS.feedstock_pipeline_ag_system | million-ton/yr | regional rollup of potential cellulosic production represented by acres in development | array ¦ module interface
FS.feedstock_prodn | million-ton/yr | calculates (by region and by feedstock type) total feedstock production from agricultural, urban, and forest systems | array ¦ internal calculation
FS.feedstock_production_ag_system | million-ton/yr | calculates (by region and by feedstock type) total feedstock production from agricultural system | Array ¦ Internal Calculation ¦ Module Interface
FS.feedstock_production_forest_system | million-ton/yr | calculates (by region and by feedstock type) total feedstock production from forest system | Array ¦ Internal Calculation ¦ Module Interface
FS.feedstock_production_urban_system | million-ton/yr | calculates (by region and by feedstock type) total feedstock production from urban system | Array ¦ Internal Calculation ¦ Module Interface
FS.floor_for_migrate_able_Pasture_land | thousand acres | calculates amount of pasture land that is not migrateable into active cropland | array ¦ internal calculation
FS.floor_for_migrateable_CRP_land | thousand acres | calculates amount of conservation reserve program (CRP) land that is not migrateable into active cropland | array ¦ internal calculation
FS.Floor_for_old_practice | Unitless | defines fraction of producers who are not susceptible to moving to new ag practices around production of cellulosic feedstocks | array ¦ internal calculation
FS.forage_prodn_from_pasture_land | thousand ton per yr | calculates total forage production from pasture land | array ¦ module interface
FS.forest_residue_prodn_by_region | million-ton/yr | calculates forest residue production after accounting for transport and storage efficiency, weather, and climate | array ¦ internal calculation
FS.frac_Cell_in_Dev_PCT_harvestable | Unitless | assumed fraction of acres in development of cellulosic energy crops that can be harvested | array ¦ constant ¦ technoeconomic input
FS.Frac_Cell_Land_Harvested | Unitless | Fraction of land allocated to perennial energy crops (woody/herbaceous) land that is harvested each year | array ¦ internal calculation
FS.Frac_CRP_land_Hvested_for_HC | Unitless | calculates fraction of conservation reserve program (CRP) land that is harvested for herbaceous cellulosic feedstocks | array ¦ internal calculation
FS.frac_CRP_land_NOT_migrateable | Unitless | assumed fraction of conservation reserve program (CRP) land that is not migrateable into the active crop land base | scalar ¦ constant ¦ assumed value ¦ scenario input
FS.frac_dealloc_pasture | per year | rate at which pasture land is deallocated and thus becomes available to re-allocate to perennial cellulosic energy crops | scalar ¦ constant ¦ assumed value ¦ scenario input
FS.frac_dealloc_pasture_Cell | per year | calculated rate of deallocation of land that is production of perennial cellulosic energy crops | array ¦ internal calculation
FS.Frac_harvestable_CRP_land_Harvested_for_HC | Unitless | estimated fraction of harvestable conservation reserve program (CRP) land that is amenable to be harvested, that actually is harvested for cellulosic feedstocks | array ¦ graphical function ¦ scenario input
FS.Frac_HC_Harvested | Unitless | fraction of herbaceous cellulosic acres in production that are actually harvested each year. Default = 1 | scalar ¦ constant
FS.Frac_HC_Harvested_Pasture | Unitless | fraction of herbaceous cellulosic acres, on pasture land, in production that are actually harvested each year. Default = 1 | scalar ¦ constant
FS.frac_movement_to_New_Practice_from_cell_energy_crop | per year | relates cellulosic grower payment per acre to the rate at which producers become new practice producers | array ¦ graphical function ¦ scenario input
FS.frac_movement_to_new_practice_from_residue | per year | relates residue grower payment per acre to the rate at which producers decide to become new practice producers | array ¦ graphical function ¦ scenario input
FS.Frac_Pasture_Cell_Land_Harvested | Unitless | Fraction of land allocated to perennial energy crops (woody/herbaceous) land that is harvested each year | array ¦ internal calculation
FS.frac_Pasture_Land_in_Pasture_Harvested_for_Cellulose | Unitless | Fraction of land allocated to pasture that is harvested for herbaceous cellulosic feedstocks each year | array ¦ internal calculation
FS.frac_Pasture_Land_NOT_migrateable | Unitless | assumed fraction of pasture land that is not amenable to becoming active crop land | scalar ¦ constant ¦ assumed value ¦ scenario input
FS.frac_potential_residue_prodn_obtained_from_price | Unitless | relates per-acre grower payment to actual harvest of residues from agricultural lands | array ¦ graphical function ¦ scenario input
FS.Frac_WC_Harvest_Cell_Land | Unitless | assumed relationship between per-acre grower payment and harvest rate for mature woody cellulosic crops | array ¦ graphical function ¦ assumed values ¦ scenario input
FS.Frac_WC_Harvest_Pasture | Unitless | assumed relationship between per-acre grower payment and harvest rate for mature woody cellulosic crops | array ¦ graphical function ¦ assumed values ¦ scenario input
FS.Fraction_Elligible_for_Cellulosics | Unitless | sets the portion of regional producers who potentially could be producers of cellulosic feedstocks within the region, given the requirement for feedstock shed area implied by the current state of industry development | array ¦ graphical function ¦ internal calcualtion
FS.GPPA_with_Res | dollars per acre per yr | calculated per-acre grower payment for annual (commodity) crops, considering crop and residue sales | array ¦ internal calculation
FS.Harvest_from_CRP_Land | Unitless | 0-1 switch enabling harvest of cellulosic feedstock from conservation reserve program (CRP) land | scalar ¦ constant ¦ scenario input
FS.hay_prodn_from_ag_land | thousand ton per yr | calculates production of hay from agricultural land | array ¦ module interface
FS.hay_rel_to_init | Unitless | calibration input used to compare logit-driven long term distribution of active cropland to hay vs the initial allocation | array ¦ internal calculation
FS.HC_prodn_CRP | million-ton/yr | calculates total herbaceous cellulosic energy crop production from conservation reserve program (CRP) land | array ¦ internal calculation
FS.inc_total_HC_YPA | ton/(acre-yr^2) | part of co-flow structure used to track "on the field" yields for herbaceous cellulosic energy crops | array ¦ internal calculation
FS.incr_tot_HC_YPA_P | ton/(acre-yr^2) | part of co-flow structure used to track "on the pasture" yields for herbaceous cellulosic energy crops | array ¦ internal calculation
FS.indic_forest_residue_prodn_by_region | million-ton/yr | ORNL-derived supply curve relating per-ton grower payment to regional forest residue production | array ¦ graphical function
FS.indic_net_annual_change_pasture_Cell | per year | calculates desired annual movement of pasture land into perennial cellulosic energy crop production | array ¦ internal calculation
FS.indicated_net_yrly_change_Cell | per year | calculates desired annual movement of active cropland into perennial cellulosic energy crop production | array ¦ internal calculation
FS.initial_Active_Cropland_by_region | thousand acres | calculated initial value for active cropland | array ¦ internal calculation ¦ sector interface
FS.INITIAL_CRP_land_by_region | thousand acres | initial value for conservation reserve program (CRP) land, by region | array ¦ constant
FS.initial_Hay_Land_by_region | thousand acres | initial value for hay land, by region | array ¦ constant
FS.initial_land_distns_by_crop_by_region | thousand acres | initial value for annual (commodity) crop land, by annual crop and by region | array ¦ constant
FS.INITIAL_pasture_land_by_region | thousand acres | initial value for pasture land, by region | array ¦ constant
FS.Initial_Pasture_PCT_in_Pasture | Unitless | initial fraction of pasture land that is used for pasture (vs cellulosic energy crops) | array ¦ constant
FS.Initial_PCT_land_Annual | Unitless | calculates initial distribution of active crop land that is allocated to annual crop production. | array ¦ internal calculation
FS.Initial_PCT_land_Hay | Unitless | calculates initial distribution of active crop land to hay | array ¦ internal calculation
FS.K | Unitless | Assumed non-$-based utility component of attractiveness for each annual (commodity crop) in each region. Used to calibrate model against USDA, ORNL inptu data | scalar ¦ Constant ¦ assumed value
FS.L_Annual_no_Res | Unitless | Part of nested logit calculation used as input to calculation of "class" attractiveness. | array ¦ internal calculation
FS.L_Annual_with_Res | Unitless | Part of nested logit calculation used as input to calculation of "class" attractiveness. | array ¦ internal calculation
FS.L_Hay | Unitless | Part of nested logit calculation used as input to calculation of "class" attractiveness. | array ¦ internal calculation
FS.L_PCEC | Unitless | Part of nested logit calculation used as input to calculation of "class" attractiveness. | array ¦ internal calculation
FS.lambda_annual | Unitless | nested logit parameter used to capture "elasticity" of class attractiveness as individual elements of attractiveness change | scalar ¦ constant ¦ assumed value
FS.lambda_hay | Unitless | nested logit parameter used to capture "elasticity" of class attractiveness as individual elements of attractiveness change | scalar ¦ constant ¦ assumed value
FS.lambda_PCEC | Unitless | nested logit parameter used to capture "elasticity" of class attractiveness as individual elements of attractiveness change | scalar ¦ constant ¦ assumed value
FS.land_available_for_Crop_and_Cellulose | thousand acres | total active cropland available for annual (commodity) crops and perennial cellulosic energy crops, after accounting for hay land | Array ¦ Sector Interface ¦ Module Interface
FS.Land_Distn_Annual_PCT | Unitless | stock that tracks the fraction of active cropland that is allocated to production of annual (commodity) crops | array ¦ internal calculation ¦ sector interface
FS.Land_Gap_Pasture_Cell | Unitless | algebraic gap between actual and target (based on logit allocation) distribution of pasture land to perennial cellulosic energy crops | array ¦ internal calculation
FS.Land_Weighted_Net_Residue_GPPA | dollars per acre per yr | weights residue grower payment per acre by % of land that is in residue-producing crops | array ¦ internal calculation
FS.Land_Weighted_Net_Residue_YPA | ton per acre per yr | weights residue grower payment per acre by % of land that is in residue-producing crops | array ¦ internal calculation
FS.land_wtd_Annual_GPPA | dollars per acre per yr | calculates a weighted grower payment for commodity crops based on distribution of crops within a region | array ¦ internal calculation
FS.land_wtd_Hay_GPPA | dollars per acre per yr | calculates a weighted grower payment for hay based on distribution hay within a region | array ¦ internal calculation
FS.land_wtd_PCEC_GPPA | dollars per acre per yr | calculates a weighted grower payment for perennial cellulosic energy crops based on distribution of those crops within a region | array ¦ internal calculation
FS.Mature_Cell_YPA | ton per acre per yr | calculates "roadsided" yield for mature perennial cellulosic energy crops | array ¦ sector interface
FS.Mature_Cell_YPA_Pasture | ton per acre per yr | calculates "roadsided" yield for mature perennial cellulosic energy crops grown on pasture land | array ¦ sector interface
FS.Mature_HC_YPA_CRP | ton per acre per yr | calculates "roadsided" yield for herbaceous cellulosic crops harvested from conservation reserve program (CRP) land | array ¦ sector interface
FS.Mature_HC_YPA_Pasture | ton per acre per yr | mature crop yield for herbaceous cellulosic energy crops that are planted on pasture in current simulation time | array ¦ internal calculation
FS.Mature_PCEC_YPA_field | ton per acre per yr | calculates "on the field" yield for mature perennial cellulosic energy crops before accounting for harvest and storage losses | array ¦ internal calculation
FS.Mature_PCEC_YPA_Pasture | ton per acre per yr | calculates "on the field" yield for mature perennial cellulosic energy crops from pasture, before accounting for harvest and storage losses | array ¦ internal calculation
FS.maturing_Cell | per year | flux of perennial cellulosic energy crop land from "developing" to "mature" status | array ¦ internal calculation
FS.maturing_cell_p | ton/(acre-yr^2) | part of co-flow structure tracking herbaceous cellulosic energy crop yield changes. Tracks yield changes from developing to mature status | array ¦ internal calculation
FS.maturing_pasture_PCEC | per year | flux of perennial cellulosic energy crop land from "developing" to "mature" status | array ¦ internal calculation
FS.maturing_YPA | ton/(acre-yr^2) | part of co-flow structure tracking herbaceous cellulosic energy crop yield changes. Tracks yield changes from developing to mature status | array ¦ internal calculation
FS.Max_Frac_CRP_Harvestable_for_HC | Unitless | assumed maximum fraction of conservation reserve program (CRP) land that is available to be harvested for herbaceous cellulosic feedstocks | array ¦ constant ¦ scenario input
FS.max_GPPA_from_cellulosic_energy_crop | dollars per acre per yr | sets potential grower payent per acre for cellulosic energy crops, within each region--used as a driver of movement to "new practice" producers | array ¦ internal calculation
FS.Migrate_able_Pasture_Land | thousand acres | calculates land base that potentially can be migrated from pasture land to active crop land | array ¦ internal calculation
FS.Migrateable_CRP_Land | thousand acres | calculates land base that potentially can be migrated from conservation reserve program (CRP) land to active crop land | array ¦ internal calculation
FS.migrating_from_CRP_to_active | acres-thousand/yr | flow of land migration from conservation reserve program (CRP) land to active crop land | array ¦ internal calculation
FS.migrating_from_Pasture_to_Active_Crop_Land | acres-thousand/yr | flow of land migration from pasture land to active crop land | array ¦ internal calculation
FS.migration_rate_from_Pasture_to_Active_Crop_Land | per year | sets annual rate of movement of migrateable pasture land into active cropland. Set to 0 in default | array ¦ constant ¦ scenario input
FS.Move_CRP_Land_to_Active_Land | Unitless | 0-1 switch that activates movement of conservation reserve program (CRP) land into active cropland base | scalar ¦ constant ¦ scenario input
FS.Move_Pasture_Land_to_Active_Land | Unitless | 0-1 switch that activates movement of pasture land into active cropland base | scalar ¦ constant ¦ scenario input
FS.moving_to_new_practice | per year | flow representing transition of producers from "old practice" to "new practice" that includes cellulosic feedstock production | array ¦ internal calculation
FS.net_residue_YPA | ton per acre per yr | calculates aggregate-average residue yield, accounting for the portion of producers who are producing residues | array ¦ module interface
FS.New_Practice_Producers_PCT_by_Region | Unitless | stock that tracks the fraction of producers who are "new practice" that includes cellulosic feedstock production | array ¦ sector interface
FS.Non_Mature_Cell_Acres | acres | total active cropland acres that are allocated to non-mature perennial cellulose energy crops | array ¦ internal calculation
FS.Non_Mature_Cell_Acres_in_Prodn | acres | total active cropland acres that are allocated to non-mature perennial cellulose energy crops and are producing cellulosic feedstocks | array ¦ internal calculation ¦ sector interface
FS.Non_Mature_Cell_Acres_in_Prodn_Pasture | acres | total pasture acres that are allocated to non-mature perennial cellulose energy crops and are producing cellulosic feedstocks | array ¦ internal calculation ¦ sector interface
FS.Non_Mature_Cell_Acres_pasture | acres | total pasture acres that are allocated to non-mature perennial cellulose energy crops | array ¦ internal calculation
FS.Non_Mature_Cell_YPA | ton per acre per yr | calculates "on the field" yield for not-yet-mature perennial cellulosic energy crops | array ¦ sector interface
FS.Non_Mature_Cell_YPA_Pasture | ton per acre per yr | calculates "on the field" yield for not-yet mature perennial cellulosic energy crops grown on pasture land | array ¦ sector interface
FS.Old_Practice_Producers_PCT_by_Region | Unitless | stock that tracks the fraction of producers who are "old practice" and do not take part in cellulosic feedstock production | array ¦ sector interface
FS.one_million | per million | one million | scalar ¦ constant ¦unit conversion
FS.one_thousand | per thousand | 100 10s | scalar ¦ constant ¦ unit conversion
FS.Pasture_Acres_Hvsted_for_Cell | acres | pasture acres that are in pasture and harvested as herbaceous cellulosic energy crops | array ¦ internal calculation ¦ sector interface
FS.Pasture_as_Cellose_RAT | Unitless | Output of nested logit calculation, calculating the relative attractiveness (AKA share of respective land base) of pasture land used as pasture | array ¦ internal calculation
FS.Pasture_as_Pasture_RAT | Unitless | Output of nested logit calculation, calculating the relative attractiveness (AKA share of respective land base) of pasture harvested as cellulosic feedstocks | array ¦ internal calculation
FS.Pasture_Cell_in_Dev_PCT | Unitless | Conveyor that accounts for fraction of pasture land that is represented by perennial cellulosic energy crops that are in development | array ¦ internal calculation ¦ sector interface
FS.Pasture_Cell_in_Prodn_Pct | Unitless | Conveyor that accounts for fraction of pasture land that is represented by perennial cellulosic energy crops that are in production with mature crops | array ¦ internal calculation ¦ sector interface
FS.Pasture_HC_Pref_Share | Unitless | Calculates the target or preference share of pasture land that is desired (based on logit input) to be allocated to perennial cellulosic energy crops | array ¦ internal calculation
FS.Pasture_HC_RAT | Unitless | Output of nested logit calculation, calculating the relative attractiveness (AKA share of respective land base) pasture allocated to herbaceous cellulosic energy crops | array ¦ internal calculation
FS.Pasture_Land_Alloc_Forage_Prodn | thousand acres | calculates quantity of pasture land allocated to the production of forage | array ¦ internal calculation
FS.Pasture_Land_by_Region | thousand acres | stock that tracks the total amount of pasture land in the system, by region | array ¦ internal calculation ¦ sector interface
FS.Pasture_PCEC_est_land_end | acre/yr | outflux from conveyor used to track BCAP establishment acres in the GP module | array ¦ internal calculation
FS.Pasture_PCEC_establish_acres | acres | conveyor used to track BCAP establishment acres in the GP module | array ¦ module interface
FS.Pasture_PCEC_land_start | acre/yr | influx to conveyor used to track BCAP establishment acres in the GP module | array ¦ internal calculation
FS.Pasture_PCT_Pasture | Unitless | Stock that tracks the fraction of pasture land base that is treated as pasture (vs planted for perennial cellulosic energy crop) | array ¦ internal calculation
FS.Pasture_Switching | Unitless | housekeeping stock (that should stay at 0 at all times) that ensures conservation of land base | array ¦ internal calculation
FS.PCEC_harvest_storage_efficiency_factor | Unitless | storage and efficiency factor for perennial cellulosic energy crops | array ¦ internal calculation
FS.PCEC_prodn_ag_acres | million-ton/yr | perennial cellulosic energy crop production from active cropland | Array ¦ Internal Calculation ¦ Module Interface
FS.PCEC_prodn_pasture_acres | million-ton/yr | perennial cellulosic energy crop production from pasture land | Array ¦ Internal Calculation ¦ Module Interface
FS.potential_for_moving_to_new_practice | Unitless | calculates fraction of producers who potentially could move from old practice to new practice, based on stock of old practice producers and status of regional conversion industry | array ¦ internal calculation
FS.Potential_Prodn_Cell_Pipeline | million-ton/yr | rough calculation of amount of annual cellulosic production represented by acres in development. Weighting factor minimizes lumpy effect of woody feedstocks in downstream calculations | array ¦ internal calculation
FS.potential_residue_prodn | ton per year | calculates potential residue production given residue yields, weather impacts, and the fraction of producers for whom residue production is an option | Array ¦ Internal Calculation ¦ Module Interface
FS.potential_residue_producing_acres | acres | calculates potential residue producing acres, given the fraction of producers for whom residue production is an option | array ¦ internal calculation ¦ sector interface
FS.Practice_Gap | Unitless | calculates difference between actual and eligible for cellulosics, based on penetration of industry. | array ¦ internal calculation
FS.Practice_Weighted_Attr_HerbCell_Pasture | Unitless | calculates attractiveness (part of logit formulation) of perennial cellulosic energy crops, after accounting for fraction of producers for whom cellulosic feedstock production is an option | array ¦ internal calculation
FS.Practice_Weighted_Attr_Pasture_as_Cellulose | Unitless | calculates attractiveness (part of logit formulation) of producing commodity crops, for that fraction of producers for whom cellulosic feedstock production is an option | array ¦ internal calculation
FS.Practice_Wtd_Annual_Attr | Unitless | calculates attractiveness (part of logit formulation) of producing perennial cellulosic energy crops, for that fraction of producers for whom cellulosic feedstock production is an option | array ¦ internal calculation
FS.Practice_wtd_PCEC_Attr | Unitless | calculates attractiveness (part of logit formulation) of producing commodity crops, for that fraction of producers for whom cellulosic feedstock production is an option | array ¦ internal calculation
FS.Practice_Wtd_RAT_Crop | Unitless | component of nested logit calculation, calculating the relative attractiveness (AKA share of respective land base) of active cropland operated by new practice producers, of annual (commodity) crops | array ¦ internal calculation
FS.Pref_Share_to_Annual | Unitless | component of nested logit calculation, calculating the relative attractiveness (AKA share of respective land base) of active cropland operated that is allocated to annual (commodity) crops | array ¦ internal calculation
FS.Pref_Share_to_Crops_and_PCEC | Unitless | Calculates the residual share of land that is desired to be allocated to annual crops and perennial cellulosic energy crops, after accounting for allocation of land to hay | array ¦ internal calculation
FS.pref_share_to_hay | Unitless | Calculates the target or preference share of active cropland that is desired (based on logit input) to be allocated to hay | array ¦ internal calculation
FS.Pref_Share_to_PCEC | Unitless | Calculates the target or preference share of active cropland that is desired (based on logit input) to be allocated to perennial cellulosic energy crops | array ¦ internal calculation
FS.RAT_Annual_no_Res | Unitless | component of nested logit calculation, calculating the relative attractiveness (AKA share of respective land base) of active cropland allocated to annual (commodity) crops, and which is not producing residue feedstocks | array ¦ internal calculation
FS.RAT_Annual_with_Res | Unitless | component of nested logit calculation, calculating the relative attractiveness (AKA share of respective land base) of active cropland allocated to annual (commodity) crops, and which is producing residue feedstocks | array ¦ internal calculation
FS.RAT_PCEC | Unitless | component of nested logit calculation, calculating the relative attractiveness (AKA share of respective land base) of active cropland allocated to perennial cellulosic energy crops | array ¦ internal calculation
FS.rate_of_migration_to_active | per year | assumed rate at which conservation reserve program (CRP) land migrates to active cropland. Enabled only when "move CRP land to active land" switch is set to 1 | array ¦ constant ¦ scenario input
FS.region_wtd_GPA_Nom_Units | units/(acre-yr) | initial value for annual (commodity) crop land, by annual crop and by region | array ¦ constant
FS.region_wtd_YPA_Nom_Units | units/(acre-yr) | weights commodity crop yields by region, by distribution of regional land in those crops | array ¦ internal calculation
FS.Regional_Cellulosic_Crop_Switches | Unitless | 0-1 switches that herbaceous and/or woody feedstocks in each region | array ¦ constant
FS.removing_from_production | acres-thousand/yr | calculates annual removal of crop land from production due to economic considerations | array ¦ internal calculation
FS.Res_Prodn_ag_acres | million-ton/yr | total regional agricultural residue production from agricultural land | array ¦ internal calculation
FS.rollup_hay_land | thousand acres | total land in hay, summed over USDA production regions | scalar ¦ internal calculation
FS.Rollup_Indicated_Land_Distn_Annual | Unitless | fraction of total land allocated to annual crops and perennial cellulosic energy crops, that is desired to be allocated to annual crops | array ¦ internal calculation
FS.Rollup_Indicated_Land_Distn_PCEC | Unitless | indicated or desired amount of land that is desired to be allocated to perennial cellulosic energy crops | array ¦ internal calculation
FS.rollup_land_available_for_crop_and_cellulose | thousand acres | total active crop land, net of land in hay, summed over USDA production regions | scalar ¦ internal calculation
FS.rollup_net_residue_GPPA | dollars per acre per yr | calculates aggregate average per-acre grower payment, across all ag residues | array ¦ internal calculation
FS.Share_Pasture_Land_Forage | Unitless | calculates fraction of pasture land that is in forage | array ¦ internal calculation
FS.Share_Pasture_Land_in_Pasture_Hvested_for_Cellulose | Unitless | calculates fraction of pasture land that is in pasture, but is harvested for cellulosic feedstocks | array ¦ internal calculation
FS.Switched_GPPA_from_cellulosic_energy_crop | dollars per acre per yr | sets potential grower payent per acre for cellulosic energy crops based on which crops are available in the region | array ¦ internal calculation
FS.Switching | Unitless | housekeeping stock (that should stay at 0 at all times) that ensures conservation of land base | array ¦ internal calculation
FS.Tot_Attr_Annual_no_Res | Unitless | component of logit calculation. Sums attractiveness of different annual crops | array ¦ internal calculation
FS.Tot_Attr_Annual_with_Res | Unitless | component of logit calculation. Sums attractiveness of different annual crops that are also used to produce residues | array ¦ internal calculation
FS.Tot_Attr_PCEC | Unitless | component of logit calculation. Sums attractiveness of perennial cellulosic energy crops | array ¦ internal calculation
FS.tot_class_attr | Unitless | sums together attractiveness of annual crops, hay, and perennial cellulosic energy crops | array ¦ internal calculation
FS.Tot_HC_YPA_in_dev | ton per acre per yr | part of co-flow structure used to track "in the field" yields for herbaceous cellulosic feedstocks | array ¦ internal calculation
FS.Tot_HC_YPA_in_dev_P | ton per acre per yr | part of co-flow structure used to track "in the pasture" yields for herbaceous cellulosic feedstocks | array ¦ internal calculation
FS.Tot_HC_YPA_in_Prodn_P | ton per acre per yr | part of co-flow structure used to track "in the pasture" yields for herbaceous cellulosic feedstocks | array ¦ internal calculation
FS.tot_PCT_acres_deallocating | per year | calculates annual fraction of land base that is deallocating (from annual crops or perennial cellulosic energy crops) | array ¦ internal calculation
FS.Total_Available_Land_Base | thousand acres | sums together active crop land and pasture land | array ¦ internal calculation
FS.Total_Cellulosic_PCT | Unitless | calculates the total fraction of ag land that is in production or in development for perennial cellulosic energy crops | array ¦ internal calculation
FS.Total_HC_YPA_In_Prodn | ton per acre per yr | part of co-flow structure used to track "in the field" yields for herbaceous cellulosic feedstocks | array ¦ internal calculation
FS.TOTAL_Overall_Pasture_Attractiveness | Unitless | sums together (logit) attractiveness components for pasture as cellulosic feedstock, pasture as pasture forage, and pasture as perennial cellulosic energy crop | array ¦ internal calculation
FS.total_pasture_PCEC | Unitless | calculates the total fraction of pasture land that is in production or in development for perennial cellulosic energy crops | array ¦ internal calculation
FS.total_PCT_acres_dealloc | per year | calculates annual fraction of pasture land base that is deallocating (from pasture or perennial cellulosic energy crops) | array ¦ internal calculation
FS.total_PCT_active_land | Unitless | checksum that ensures all land is being used by region. | array ¦ internal calculation
FS.urban_residue_prodn | million-ton/yr | ORNL-derived supply curve relating per-ton grower payment to regional urban residues production | array ¦ graphical function
FS.urban_residue_prodn_by_region | million-ton/yr | calculates net urban residue production by region | array ¦ internal calculation
FS.w_annual | Unitless | Logit parameter used to capture "non-$" based component of utility by region for the class of annual crops | array ¦ constant ¦ assumed value
FS.w_hay | Unitless | Logit parameter used to capture "non-$" based component of utility by region for the class of hay land | array ¦ constant ¦ assumed value
FS.w_PCEC | Unitless | Logit parameter used to capture "non-$" based component of utility by region for the class of perennial cellulosic energy crops | array ¦ constant ¦ assumed value
FS.weather_factor_annual_crop | Unitless | scenario input used to capture impact of weather on production of residues and annual (commodity) crops. 1 = neutral | array ¦ graphical function ¦ scenario input
FS.weather_factor_forest_residue | Unitless | scenario input used to capture impact of weather on production of forest residues. 1 = neutral | array ¦ graphical function ¦ scenario input
FS.weather_factor_PE_crop | Unitless | scenario input used to capture impact of weather on production perennial cellulosic energy crops. 1 = neutral | array ¦ graphical function ¦ scenario input
FU.becoming_occasional_user | percent/yr | captures flow (in %/year) of Non-HiBlend Users in the region into "Occasional" user category | array ¦ internal calculation
FU.becoming_regular_user | percent/yr | captures flow (in %/year) of "occasional" HiBlend Users in the region into "Regular" user category | array ¦ internal calculation
FU.dropping_back_to_occasional_user | percent/yr | calculates flow (in %/yr) from HiBlend Regular Users in the region to occasional users | array ¦ internal calculation
FU.FFV_Hi_Blend_Consn | gallons per year | Sets total desired amount of hi blend consumption by FFV vehicles (which is then subject to inventory constraints in the region) | array ¦ internal calculation
FU.FFV_Lo_Blend_Consn | gallons per year | calculates lo blend fuel consumption by flex fuel vehicles | array ¦ module interface
FU.frac_HiBlend_capable_with_station_coverage | Unitless | This graphical function relates the percentage of stations in the region with hiblend capability, to the fraction of hiblend-capable vehicles/owners with access to dispensing stations. | array ¦ graphical function ¦ assumed values
FU.fraction_NonUsers_susceptible | Unitless | fraction of potential new hiblend users who are susceptible of becoming users. Allows for setting of arbitrary "floor" on uptake of hi blend | array ¦ constant ¦ scenario input ¦ assumed value
FU.gas_price_averaging_time | years | Provides averaging time for price smoothing of price dynamics. Used as time constant input for long term price for gasoline, hi-blend | scalar ¦ constant ¦ assumed value
FU.Gasoline_Attractiveness_Occasional_Users | Unitless | Part of logit forumulation used to calculate market shares. Calculates attractiveness of gasoline, for occasional hiblend users | array ¦ internal calculation
FU.Gasoline_Attractiveness_Reg_Hi_Blend_Users | Unitless | Part of logit forumulation used to calculate market shares. Calculates attractiveness of gasoline, for "regular" hiblend users | array ¦ internal calculation
FU.Hi_Blend_Attractiveness_Occasional_Hi_Blend_Users | Unitless | Part of logit forumulation used to calculate market shares. Calculates attractiveness of hi blend fuel for occasional hiblend users | array ¦ internal calculation
FU.Hi_Blend_Attractiveness_Regular_Hi_Blend_Users | Unitless | Part of logit forumulation used to calculate market shares. Calculates attractiveness of hi blend fuel for regular hiblend users | array ¦ internal calculation
FU.HiBlend_Capable_PCT_WITHOUT_station_coverage | percent | % of Highblend capable users in region who do not have access to dispensing stations and therefore cannot become Hiblend user | array ¦ internal calculation
FU.Initial_Non_HiBlend_Users | percent | In the initial model condition, % of HiBlend capable owners in the region who do not use HiBlend at all. Note that in each region, sum of initial values for non, occasional, and regular users should sum to 100 | array ¦ constant ¦ assumed value
FU.Initial_Occasional_Hi_Blend_Users | percent | In the initial model condition, % of HiBlend capable owners in the region who are occasional users of HiBlend. Note that in each region, sum of initial values for non, occasional, and regular users should sum to 100 | array ¦ constant ¦ assumed value
FU.Initial_Regular_Hi_Blend_Users | percent | In the initial model condition, % of HiBlend capable owners in the region who are regular users of HiBlend. Note that in each region, sum of initial values for non, occasional, and regular users should sum to 100 | array ¦ constant ¦ assumed value
FU.k_Gas_Occasional_Users | Unitless | Assumed non-$-based utility component ofattractiveness for regular hi blend users | scalar ¦ constant ¦ scenario input ¦ assumed value | default value gives 20-80 share distribution under price parity
FU.k_Gas_Regular_Users | Unitless | Assumed non-$-based utility component ofattractiveness for regular hi blend users | scalar ¦ constant ¦ scenario input ¦ assumed value | default value gives 20-80 share distribution under price parity
FU.k_Hi_Blend_Occasional_Users | Unitless | Assumed non-$-based utility component of attractiveness for occasional hi blend users | scalar ¦ constant ¦ scenario input ¦ assumed value | default value gives 20-80 share distribution under price parity
FU.k_Hi_Blend_Regular_Users | Unitless | Assumed non-$-based utility component ofattractiveness for regular hi blend users | scalar ¦ constant ¦ scenario input ¦ assumed value | default value gives 20-80 share distribution under price parity
FU.Long_Term_Avg_Gas_Price | USD per gallon | smooths gas prices to filter out spikes in price if they occur. used as input to drive movement of users to/from regular user bucket | array ¦ internal calculation
FU.Long_Term_Avg_Hi_Blend_Gas_Equivalent_Price | USD per gallon | calculates long term (smoothed) average for hi blend gas equivalent price | array ¦ internal calculation
FU.Long_Term_Relative_Price | Unitless | Calculates ratio of long term (smoothed) prices of hiblend (in gasoline equivalent price) relative to gasoline | array ¦ internal calculation
FU.max_rate_of_becoming_regular_HiBlend_user | per year | Sets the maximum rate at which the regular hiblend user gap (the difference between preference share and actual users) is eliminated | scalar ¦ constant ¦ assumed value
FU.maximum_HiBlend_Users_PCT_from_regional_coverage | percent | calculates % of Highblend capable users in region who have access to hiblend dispensing stations | array ¦ internal calculation
FU.Non_HiBlend_Users | percent | Stock of % of HiBlend capable owners in the region, who do not use HiBlend at all | array ¦ internal calculation
FU.Occasional_HiBlend_Users | percent | Stock of % of HiBlend capable owners in the region who use HiBlend occasionally (as determined by model logic around occasional share) | array ¦ internal calculation
FU.Occasional_HiBlend_Users_as_Frac | Unitless | expresses stock of occasional hiblend users as a fraction of total hiblend capable population | array ¦ internal calculation
FU.occasional_user_constraint_on_becoming_regular_HiBlend_User | Unitless | Relates size of occasional user pool to the rate at which the regular user gap is eliminated. Provides 1st order control on stock | Array ¦ Graphical function ¦ Internal Calculation
FU.occasional_user_price_attractiveness_weighting | gallons per dollar | Weighting factor for logit function calculation | scalar ¦ constant ¦ assumed value ¦ scenario input
FU.Occasional_User_Wtd_Hi_Blend_Share | Unitless | calculates total share of potential hiblend consumption that accrues to occasional users | array ¦ graphical function ¦ assumed values ¦ scenario input
FU.Potential_Hi_Blend_Users | percent | % of Highblend capable users in region who could become users because of dispensing station coverage | array ¦ internal calculation
FU.preference_share_Regular_Users | percent | Sets target % of hiblend capable owners who will use hiblend regularly. Based on ratio of long term (smoothed) prices for gasoline/hiblend | array ¦ internal calculation
FU.RAT_HiBlend_Occasional_Hi_Blend_Users | Unitless | attractiveness (relative to plain old gasoline) of hiblend for occasional users | array ¦ internal calculation
FU.RAT_HiBlend_Regular_Hi_Blend_Users | Unitless | attractiveness (relative to plain old gasoline) of hiblend for regular users | array ¦ internal calculation
FU.rate_of_becoming_occasional_HiBlend_user | per year | fractional rate of potential users becoming hi-blend users per year | Array ¦ Constant ¦ assumed value
FU.rate_of_becoming_reg_HiBlend_user | per year | Sets the rate at which the regular hiblend user gap (the difference between preference share and actual users) is eliminated | Array ¦ internal calculation
FU.Reg_HiBlend_Users_as_Frac | Unitless | fraction of HiBlend capable owners in the region who use HiBlend as their default option. | Array ¦ internal calculation
FU.Regular_HiBlend_User_Gap | percent | calculates difference between preference share for regular users and actual % regular users, thus creating gap that is eliminated over time, subject to availability of occasional users | Array ¦ internal calculation
FU.Regular_HiBlend_Users | percent | Stock of % of HiBlend capable owners in the region who use HiBlend as their default option. | Array ¦ internal calculation
FU.regular_user_price_attractiveness_weighting | gallons per dollar | Weighting factor for logit function calculation | scalar ¦ constant ¦ assumed value ¦ scenario input
FU.Regular_User_Wtd_Hi_Blend_Share | Unitless | calculates total share of potential hiblend cons'n that accrues to regular users | array ¦ internal calculation
FU.Share_Occasional_Use_to_Hi_Blend | Unitless | share of occasional hiblend user total fuel use allocated to hiblend fuels | array ¦ internal calculation
FU.Share_Regular_Use_to_Hi_Blend | Unitless | share of regular hiblend user total fuel use allocated to hiblend fuels | array ¦ internal calculation
FU.susceptible_non_HiBlend_users | percent | % of Highblend capable users in region who have potential to become occasional users, based on station coverage and on assumed maximum susceptibility | array ¦ internal calculation
FU.time_to_drop_out | years | Time, on average, to drop out of regular use, when preference share is less than stock of regular hiblend users | scalar ¦ constant ¦ assumed value
FU.Total_Desired_Hi_Blend_Consn | gallons per year | Calculates total desired amount of hi blend fuel consumption in each region | array ¦ module interface
FU.Total_PCT_HiBlend_Capable_By_Region | percent | Sums together Non, Occassional, and Regular User percentages. | array ¦ internal calculation
FU.Total_User_Wtd_Hi_Blend_Share | Unitless | calculates total share of potential hiblend consumption that accrues to hiblend capable vehicles | array ¦ module interface
GP.Ag_Cellulose_Annual_subs | US dollars per year | BCAP Total dollars spent on annual subsidy for crop residues (by region) | array ¦ internal calculation
GP.ag_discount_factor_stack | years | provides explicit representation of discount factor for each of next 10 years with given farmer discount rate | array ¦ internal calcualtion | Unit check fails due to presence of exponentiation operation.
GP.Ag_PCEC_CHST | million-usd/yr | BCAP--calculates total subsidy value associated with collection harvest storage and transport for perennial cellulosic crops | array ¦ internal calculation
GP.Ag_PCEC_EST | US dollars per year | BCAP--calculates total subsidy value associated with establishment of perennial cellulosic crops | array ¦ internal calculation
GP.Ann_Net_HC_GPPA | dollars per acre per yr | annualized net per acre grower payment for herbaceous cellulosic crops | array ¦ internal calculation
GP.Ann_Net_HC_GPPA_CRP | dollars per acre per yr | annualized net per acre grower payment for herbaceous cellulosic crops grown on CRP land | array ¦ module interface
GP.Ann_Net_HC_GPPA_Pasture | dollars per acre per yr | annualized net per acre grower payment for herbaceous cellulosic crops grown on pasture land | array ¦ internal calculation
GP.Ann_Net_Pasture_as_Cellulose_GPPA | dollars per acre per yr | annualized net per acre grower payment for harvest of pasture as cellulose from pasture lands | array ¦ module interface
GP.Ann_Net_Pasture_as_Pasture_GPPA | dollars per acre per yr | annualized net per acre grower payment for pasture qua pasture | array ¦ module interface
GP.Ann_Net_PCEC_GPPA | dollars per acre per yr | annualized net per acre grower payment for perennial cellulosic crops | array ¦ module interface
GP.Ann_Net_PCEC_GPPA_Pasture | dollars per acre per yr | annualized net per acre grower payment for perennial cellulosic crops grown on pasture | array ¦ module interface
GP.Ann_Net_WC_GPPA | dollars per acre per yr | annualized net per acre grower payment for woody cellulosic crops | array ¦ internal calculation
GP.Ann_Net_WC_GPPA_Pasture | dollars per acre per yr | annualized net per acre grower payment for woody cellulosic crops grown on pasture land | array ¦ internal calculation
GP.Annual_GP | USDPerUnit | calculates per-unit-production grower payment for annual (commodity) crops | array ¦ internal calculation
GP.Annual_GPPA | dollars per acre per yr | calculates per-acre grower payment for annual (commodity) crops | array ¦ internal calculation
GP.Annual_Payment_Subsidy | dollars per acre per yr | BCAP-per-acre annual payment subsidy | Array ¦ internal calculation ¦ sector interface
GP.annual_payment_subsidy_annual_residue | dollars per acre per yr | BCAP-per-acre annual payment subsidy for residues | Array ¦ internal calculation ¦ sector interface
GP.Annual_PCPA | dollars per acre per yr | per-acre production cost for annual (commodity) crops | array ¦ sector interface
GP.annual_residue_rent_factor | Unitless | BCAP--Percent by which to reduce rent factor, acounting for land that is not rentable and land that is not used primarily for residue production (by region) | array ¦ constant ¦ assumed value
GP.Annual_Subsidy_PCT | Unitless | price subsidy percent (expressed as fraction) for annual (commodity) crops | array ¦ constant ¦ assumed value ¦ scenario input
GP.annual_utilization_factor | Unitless | BCAP-fraction of annual subsidy actually experienced | scalar ¦ constant ¦ assumed value ¦ scenario input
GP.Annual_Yield_Growth_Multiplier | unitless | accumulates annual yield growth relative to initial year. Multiplied against initial yield to calculate "business as usual" yield | array ¦ internal calculation
GP.Annual_YPA_TPA | ton per acre per yr | calculated per-acre yield, in tons/acre/yr | array ¦ internal calculation
GP.avg_gasoline_input_cost_PoD | USD per gallon | Calculates avg across regions pre-tax POD cost of gasoline | scalar ¦ internal calculation
GP.BAY_Annual_YPA_Nom_Units | units/(acre-yr) | business-as-usual yield, in nominal units (e.g., bu, bales), for annual (commodity) crops, after accounting for assumed yield growth ramp | array ¦ internal calculation
GP.BAY_Hay_YPA | ton per acre per yr | business-as-usual yield, for hay, after accounting for assumed yield growth ramp | array ¦ internal calculation
GP.BAY_HC_YPA_by_yr | ton per acre per yr | business-as-usual yield by production year, for herbaceous cellulosic crops, after accounting for assumed yield growth ramp | array ¦ internal calculation
GP.BAY_WC_YPA_by_yr | ton per acre per yr | business-as-usual yield by production year, for woody cellulosic crops. No assumed yield growth ramp | array ¦ constant ¦ technoeconomic input
GP.BCAP_Ann_Payment_Start_Time | years | BCAP--Time to switch on establishment and annual payments (= time to switch off CHST payments) | scalar ¦ internal calculation
GP.BCAP_Ann_Payment_Sunset_Time | years | Time to switch off BCAP annual payments | scalar ¦ constant ¦ scenario input
GP.BCAP_Ann_Payment_Switch | Unitless | 0-1 switch that turns on/off annual payments as part of BCAP regulation | scalar ¦ constant ¦ scenario input
GP.BCAP_annual_payment | US dollars per year | accounts for total BCAP annual payment flow each year | scalar ¦ internal calculation
GP.BCAP_CHST_payment | US dollars per year | Total spending on CHST (collection, harvest, storage & transportation) subsidy for all crops and residues | scalar ¦ internal calculatin
GP.BCAP_CHST_Start_Time | years | Time to switch on CHST (collection, harvest, storage & transportation) payments | scalar ¦ constant ¦ scenario input
GP.BCAP_CHST_Sunset_Time | years | Time to switch off CHST (collection, harvest, storage & transportation) payments | scalar ¦ constant ¦ scenario input
GP.BCAP_CHST_Switch | Unitless | 0-1 switch that turns on/off CHST (collection, harvest, storage & transportation) payment component of BCAP regulation | scalar ¦ constant ¦ scenario input
GP.BCAP_EST_payment | US dollars per year | accounts for total BCAP establishment payment flow each year | scalar ¦ internal calculation
GP.BCAP_Establishment_Payment_Pct | Unitless | Percent of total production costs that are covered by establishment payments as part of BCAP regulation | scalar ¦ constant ¦ scenario input
GP.BCAP_Establishment_Switch | Unitless | 0-1 switch that turns on/off establishment payments as part of BCAP regulation | scalar ¦ constant ¦ scenario input
GP.BCAP_HC_est_subs_by_year | dollars per acre per yr | BCAP-calculates annual per-acre subsidy for establishment of herbaceous cellulosic crops | array ¦ internal calculation ¦ sector interface
GP.BCAP_HC_est_subs_by_year_pasture | dollars per acre per yr | BCAP-calculates annual per-acre subsidy for establishment of herbaceous cellulosic crops on pasture land | array ¦ internal calculation ¦ sector interface
GP.BCAP_WC_est_subs_by_year | dollars per acre per yr | BCAP-calculates annual per-acre subsidy for establishment of woody cellulosic crops | array ¦ internal calculation ¦ sector interface
GP.BCAP_WC_est_subs_by_year_pasture | dollars per acre per yr | BCAP-calculates annual per-acre subsidy for establishment of woody cellulosic crops on pasture land | array ¦ internal calculation ¦ sector interface
GP.Cash_Rent_by_Region_Annual_Payment | dollars per acre per yr | BCAP-annual cash rent payment | array ¦ constant ¦ scenario input
GP.Cellulosic_Coeffs | Unitless | Constants used in populating perennial cellulosic energy crop (PECrop) array structures | array ¦ constant
GP.chg_annual_yield_growth_multiplier | 1/yr | flow that captures annual change in yield growth multiplier | array ¦ internal calculation
GP.chg_hay_yield_growth_multiplier | 1/yr | flow that captures annual change in yield growth multiplier | array ¦ internal calculation
GP.chg_HC_yield_growth_multiplier | 1/yr | flow that captures annual change in yield growth multiplier | array ¦ internal calculation
GP.CHST_Subsidy_PCT | Unitless | Percent of total CHST (collection, harvest, storage & transportation) costs that are covered by CHSTpayments as part of BCAP regulation | scalar ¦ constant ¦ scenario input
GP.CHST_utilization_factor | Unitless | BCAP-fraction of total CHST (collection, harvest, storage & transportation) subsidy actually experienced | scalar ¦ constant ¦ scenario input
GP.climate_factor_annual_crop | Unitless | Impact on yield for annual (commodity) crops as a result of climate change--1 = neutral impact | array ¦ graphical function ¦ scenario input
GP.climate_factor_PE_crop | Unitless | Impact on yield for perennial energy crops as a result of climate change--1 = neutral impact | array ¦ graphical function ¦ scenario input
GP.conversions_to_tons | TonsPerUnit | factor that converts nominal units (e.g., bushel, bale) to tons | array ¦ constant ¦ unit conversion
GP.Crop_PCPA_cost_multiplier | Unitless | calculates degree of change in per acre production cost for annual (commodity) crops owing to price coupling with oil | array ¦ internal calculation
GP.Crop_PCPA_input_cost_sensitivity_factor | Unitless | calculates degree of coupling in per acre production cost for annual (commodity) crops and oil | Array ¦ Constant ¦ Techno-economic Input
GP.Cume_BCAP_Payments | US Dollars | Total cumulative dollars spent on BCAP for all crops and residues | scalar ¦ internal calculation
GP.delta_in_gasoline_input_cost | Unitless | Calculates change in pre-tax POD cost of gasoline, relative to initial value. | scalar ¦ internal calculation
GP.Disc_HC_GPPA | dollars per acre | calculates discounted net present value of per-acre grower payment for herbaceous cellulosic energy crop | array ¦ internal calculation
GP.Disc_HC_PCPA | dollars per acre | calculates discounted net present value of per-acre production cost for herbaceous cellulosic energy crop | array ¦ internal calculation
GP.Disc_HC_PCPA_Pasture | dollars per acre | calculates discounted net present value of per-acre production cost for herbaceous cellulosic energy crop, on pasture land | array ¦ internal calculation
GP.Disc_HerbCell_GPPA_Pasture | dollars per acre | calculates discounted net present value of per-acre grower payment for herbaceous cellulosic energy crop, on pasture land | array ¦ internal calculation
GP.Disc_WC_GPPA | dollars per acre | calculates discounted net present value of per-acre grower payment for woody cellulosic energy crop | array ¦ internal calculation
GP.Disc_WC_GPPA_Pasture | dollars per acre | calculates discounted net present value of per-acre grower payment for herbaceous cellulosic energy crop, on pasture land | array ¦ internal calculation
GP.Disc_WC_PCPA | dollars per acre | calculates discounted net present value of per-acre production cost for woody cellulosic energy crop | array ¦ internal calculation
GP.Disc_WC_PCPA_Pasture | dollars per acre | calculates discounted net present value of per-acre production cost for woody cellulosic energy crop, on pasture land | array ¦ internal calculation
GP.Establishment_Payment_Pct | Unitless | BCAP--Percent of total production costs that are covered by establishment payments as part of BCAP regulation, considering whether the payments are turned on and production year | array ¦ sector interface
GP.establishment_utilization_factor | Unitless | BCAP-fraction of annual subsidy actually experienced | scalar ¦ constant ¦ assumed value ¦ scenario input
GP.farmer_discount_rate | per year | assumed time preference rate for agricultural investment decisions. Used in net present value calculations for investment in perennial cellulosic energy crops | scalar ¦ constant ¦ assumed value ¦ scenario input
GP.Forest_and_Urban_Annual_Subs | US dollars per year | assumed subsidy amount for forest and urban residues | scalar ¦ constant ¦ scenario input
GP.ForRes_BCAP_CHST_Subsidy | USD per ton | The amount of CHST (collection, harvest, storage & transportation) payments that will be given to growers producing forest residues, taking into account the maximum payment that will be given to any individual and what annual crops are allowed to be harvested [region] | array ¦ internal calculation
GP.ForRes_BCAP_CHST_Subsidy_1 | USD per ton | The amount of CHST (collection, harvest, storage & transportation) payments that will be given to growers producing urban residues, taking into account the maximum payment that will be given to any individual and what annual crops are allowed to be harvested [region] | array ¦ internal calculation
GP.ForRes_GP | USD per ton | per-ton grower payment for forest residues | array ¦ module interface
GP.ForRes_Net_HCCPT | USD per ton | net harvest and transport cost per ton, after accounting for any subsidy, for forest residues | array ¦ internal calculation
GP.ForRes_Price_ForestGate | USD per ton | calculated price for forest residues at forest gate | array ¦ internal calculation
GP.harvest_frac_annual | unitless | estimates fraction of land planted for annual (commodity) crops that is harvested | array ¦ constant ¦ scenario input
GP.harvest_index | Unitless | fraction of annual crop yield per acre that can be captured from residues | Array ¦ Constant ¦ Techno-economic Input
GP.Hay_GP | USD per ton | calculated per-ton grower payment for hay crop | array ¦ internal calculation
GP.Hay_GPPA | dollars per acre per yr | calculated per-acre grower payment for hay crop | array ¦ internal calculation
GP.Hay_Pasture_Yield_Factor | Unitless | Factor that relates hay yield to pasture yield | scalar ¦ constant ¦ assumed value
GP.Hay_PCPA | dollars per acre per yr | calculated hay production cost per acre | array ¦ internal calculation ¦ sector interface
GP.Hay_PCPA_cost_multiplier | Unitless | calculates degree of change in per acre production cost for hay owing to price coupling with oil | array ¦ internal calculation
GP.HAY_PCPA_input_cost_sensitivity_factor | Unitless | calculates degree of coupling in per acre production cost for hay and oil | scalar ¦ Constant ¦ Techno-economic Input
GP.Hay_Yield_Growth_Assn | 1/yr | assumed annual increase in hay yield relative to base year. Accumulates in yield growth multiplier. | scalar ¦ constant ¦ assumed value ¦ scenario input
GP.Hay_Yield_Growth_Multiplier | unitless | accumulates annual yield growth relative to initial year. Multiplied against initial yield to calculate "business as usual" yield | array ¦ internal calculation
GP.Hay_YPA | ton per acre per yr | calculated per-acre hay yield | Array ¦ Internal Calculation ¦ Module Interface
GP.HC_BCAP_CHST_Subsidy | USD per ton | The amount of CHST (collection, harvest, storage & transportation) payments that will be given to growers producing herbaceous crops, taking into account the maximum payment that will be given to any individual and what annual crops are allowed to be harvested [region] | array ¦ internal calculation ¦ sector interface
GP.HC_GP | USD per ton | per-ton grower payment for herbaceous cellulosic crops | array ¦ internal calculation
GP.HC_GP_Pasture | USD per ton | per-ton grower payment for herbaceous cellulosic crops on pasture land | array ¦ internal calculation
GP.HC_GPPA_by_yr | dollars per acre per yr | per-acre grower payment for herbaceous cellulosic crops for each year of crop production cycle | array ¦ internal calculation
GP.HC_GPPA_Wtd_by_yr | dollars per acre | per-acre grower payment for herbaceous cellulosic crops for each year of crop production cycle, discounted to the present | array ¦ internal calculation
GP.HC_HCCPT | USD per ton | per-ton harvest and collection cost for herbaceous cellulosic crops | array ¦ internal calculation
GP.HC_Net_HCCPT | USD per ton | per-ton harvest and collection cost for herbaceous cellulosic crops, after accounting for harvest, collection, storage subsidy | array ¦ internal calculation
GP.HC_pasture_PCPA_factor | Unitless | scale factor that relates harvest and collection costs for herbaceous cellulosic crops on ag land, to harvest and collection costs for herbaceous cellulosic crops grown on pasture land | scalar ¦ Constant ¦ Techno-economic Input
GP.HC_Pasture_yield_factor | Unitless | scale factor that relates yields for herbaceous cellulosic crops on ag land, to yields for herbaceous cellulosic crops grown on pasture land | scalar ¦ Constant ¦ Techno-economic Input
GP.HC_PCPA_by_yr | dollars per acre per yr | per-acre production cost for herbaceous cellulosic crops for each year of crop production cycle | array ¦ internal calculation
GP.HC_PCPA_by_yr_Pasture | dollars per acre per yr | per-acre production cost for herbaceous cellulosic crops grown on pasture, for each year of crop production cycle | array ¦ internal calculation
GP.HC_PCPA_cost_multiplier | Unitless | calculates degree of change in per acre production cost for herbaceous cellulosic crops owing to price coupling with oil | scalar ¦ internal calculation
GP.HC_PCPA_input_cost_sensitivity_factor | Unitless | calculates degree of coupling in per acre production cost for herbaceous cellulosic crops and oil | scalar ¦ Constant ¦ Techno-economic Input
GP.HC_PCPA_Wtd_by_yr | dollars per acre | per-acre production cost (after subsidies) for herbaceous cellulosic crops for each year of crop production cycle, discounted to the present | array ¦ internal calculation
GP.HC_PCPA_Wtd_by_yr_Pasture | dollars per acre | per-acre production cost (after subsidies) for herbaceous cellulosic crops that are grown on pasture land, for each year of crop production cycle, discounted to the present | array ¦ internal calculation
GP.HC_Price_FarmGate | USD per ton | herbaceous cellulosic feedstock price as seen at farmgate | array ¦ internal calculation
GP.HC_project_length | years | length in years, between plant and plow of herbaceous cellulosic energy crop | scalar ¦ constant
GP.HC_yield_growth_assns | 1/yr | assumed annual increase in herbaceous cellulosic crop yield relative to base year. Accumulates into yield growth multiplier. | scalar ¦ constant ¦ scenario input
GP.HC_Yield_Growth_Multiplier | unitless | accumulates annual yield growth relative to initial year. Multiplied against initial yield to calculate "business as usual" yield | array ¦ internal calculation
GP.HC_YPA_by_yr | ton per acre per yr | per acre yield for herbaceous cellulosic crops, by production year | array ¦ internal calculation ¦ sector interface
GP.HC_YPA_coeffs | Unitless | multiplier applied to herbaceous cellulosic producton year to eliminate any yield growth in 1st production year | array ¦ constant
GP.HC_YPA_pasture_by_yr | ton per acre per yr | per acre yield for herbaceous cellulosic crops grown on pasture land, by production year | array ¦ internal calculation
GP.HerbCell_GPPA_by_yr_Pasture | dollars per acre per yr | per-acre grower payment for herbaceous cellulosic crops grown on pasture land, for each year of crop production cycle | array ¦ internal calculation
GP.HerbCell_GPPA_Wtd_by_yr_Pasture | dollars per acre | per-acre grower payment for herbaceous cellulosic crops grown on pasture land, for each year of crop production cycle, discounted to the present | array ¦ internal calculation
GP.HS_wtd_HC_YPA_by_yr | ton per acre per yr | per-acre yield for herbaceous cellulosic energy crops that are grown on pasture land, weighted by efficiency of harvest, collection, and storage. Accounts for losses between on the plant in the field and roadside | array ¦ internal calculation
GP.HS_Wtd_Pasture_YPA | ton per acre per yr | per-acre yield for woody cellulosic energy crops, weighted by efficiency of harvest, collection, and storage. Accounts for losses between on the plant in the field and roadside | array ¦ internal calculation
GP.HS_wtd_WC_YPA_by_yr | ton per acre per yr | per-acre yield for herbaceous cellulosic energy crops, weighted by efficiency of harvest, collection, and storage. Accounts for losses between on the plant in the field and roadside | array ¦ internal calculation
GP.Implicit_Pasture_as_Pasture_GP | USD per ton | calculates the implicit grower payment for pasture land when used as pasture. Set to be equal to the grower payment on a per-ton basis for hay | array ¦ internal calculation
GP.Implicit_Pasture_GPPA | dollars per acre per yr | calculates the implicit per-acre grower payment for pasture land when used as pasture. | array ¦ internal calculation
GP.Initial_Annual_YPA_nominal_units | units/(acre-yr) | per-acre yield, in nominal units (e.g., bu, bales), for annual (commodity) crops, in initial year of simulation | Array ¦ Constant ¦ Techno-economic Input
GP.INITIAL_Crop_PCPA | dollars per acre per yr | sets initial per-acre production cost for annual (commodity) crops | Array ¦ Constant ¦ Techno-economic Input
GP.INITIAL_Hay_GP | USD per ton | sets initial per-ton grower payment for hay | Array ¦ Constant ¦ Techno-economic Input
GP.INITIAL_Hay_PCPA | dollars per acre per yr | sets initial per-acre production cost for hay | Array ¦ Constant ¦ Techno-economic Input
GP.Initial_Hay_YPA | ton per acre per yr | sets initial per-acre yield for hay | Array ¦ Constant ¦ Techno-economic Input
GP.INITIAL_HC_PCPA_by_yr | dollars per acre per yr | sets initial per-acre production cost for herbaceous cellulosic crops, by production year | Array ¦ Constant ¦ Techno-economic Input
GP.Initial_HC_YPA_by_yr | ton per acre per yr | sets initial per-acre yield for herbaceous cellulosic crops, by production year | Array ¦ Constant ¦ Techno-economic Input
GP.Initial_Res_Nutrient_replace_CPT | USD per ton | initial per-ton cost of replacing nutrients removed by residue harvest | Array ¦ Constant ¦ Techno-economic Input
GP.Initial_Sec_Crop_PCPA | dollars per acre per yr | sets initial per-acre production cost for secondary crops | Array ¦ Constant ¦ Techno-economic Input
GP.INITIAL_WC_PCPA_by_yr | dollars per acre per yr | sets initial per-acre production cost for woody cellulosic crops, by production year | Array ¦ Constant ¦ Techno-economic Input
GP.input_cost_sensitivity_switch | Unitless | 0-1 switch used to make active price coupling between oil prices and crop production cost | scalar ¦ constant ¦ scenario input
GP.Max_CHST_Payment | USD per ton | Maximum CHST (collection, harvest, storage & transportation) payment that will be given to any individual through BCAP legislation | scalar ¦ constant ¦ scenario input
GP.Max_CHST_per_Ton_Ceiling | USD per ton | Maximum CHST (collection, harvest, storage & transportation) payment that will be given to any individual through BCAP legislation. Active when CHST payments are enabled | scalar ¦ Sector Interface
GP.MAX_residue_YPA | ton per acre per yr | calculates the maximum sustainable yield from residues from commodity crops | array ¦ internal calculation
GP.Net_Annual_GPPA | dollars per acre per yr | calculates the net (after production cost) per-acre grower payment from annual crops | array ¦ internal calculation
GP.Net_Annual_YPA_Nom_Units | units/(acre-yr) | calculates per-acre harvested yield for annual (commodity) crops, accounting for yield growth, climate factors, and fraction of land harvested | array ¦ internal calculation ¦ module interface
GP.Net_Hay_GPPA | dollars per acre per yr | calculates the net (after production cost) per-acre grower payment from hay | array ¦ module interface
GP.net_HC_PCPA_by_yr | dollars per acre per yr | calculates the net (after subsidy) per-acre production cost for each production year, for herbaceous cellulosic crops | array ¦ sector interface
GP.net_HC_PCPA_by_yr_Pasture | dollars per acre per yr | calculates the net (after subsidy) per-acre production cost for each production year, for herbaceous cellulosic crops grown on pasture land | array ¦ sector interface
GP.Net_Residue_GPPA | dollars per acre per yr | calculates the net (after production cost) per-acre grower payment from ag residues | array ¦ module interface
GP.Net_Sec_Crop_GPPA | dollars per acre per yr | calculates the net (after production cost) per-acre grower payment from secondary crops | array ¦ internal calculation
GP.net_WC_PCPA_by_yr | dollars per acre per yr | calculates the net (after subsidy) per-acre production cost for each production year, for woody cellulosic crops | array ¦ sector interface
GP.net_WC_PCPA_by_yr_pasture | dollars per acre per yr | calculates the net (after subsidy) per-acre production cost for each production year, for woody cellulosic crops grown on pasture land | array ¦ sector interface
GP.nominal_yield_growth_assns | 1/yr | assumed annual fractional change in yield from base year. Accumulates into yield growth multiplier | array ¦ constant ¦ scenario input
GP.one_million | per million | if this was dollars (bucks), sometimes I feel like this | scalar ¦ unit conversion
GP.Pasture_As_Cellulose_GP | USD per ton | calculated per-ton grower payment for pasture that is harvested for herbaceous cellulosic energy crop | array ¦ internal calculation
GP.Pasture_as_Cellulose_GPPA | dollars per acre per yr | calculated per-acre grower payment for pasture that is harvested for herbaceous cellulosic energy crop | array ¦ internal calculation
GP.Pasture_as_Cellulose_PCPA | dollars per acre per yr | calculated production cost per acre for pasture that is harvested for herbaceous cellulosic energy crop | array ¦ internal calculation ¦ sector interface
GP.Pasture_as_Cellulose_PCPA_Factor | Unitless | factor that converts hay production cost to pasture production cost | scalar ¦ constant ¦ assumed value
GP.Pasture_as_Pasture_PCPA | dollars per acre per yr | calculated production cost per acre for pasture that is used as pasture | array ¦ internal calculation ¦ sector interface
GP.Pasture_as_Pasture_PCPA_Factor | Unitless | factor that converts hay production cost to pasture production cost | scalar ¦ constant ¦ assumed value
GP.Pasture_Cellulose_Net_HCCPT | USD per ton | calculates net (after any subsidy) harvest and collection cost for pasture as cellulosic feedstock | array ¦ internal calculation
GP.Pasture_CRP_HC_GPPA_weights | Unitless | weighting factor used to translate herbaceous cellulosic per-acre grower payment into per-acre grower payment for CRP land | array ¦ constant ¦ scenario input
GP.Pasture_Hay_BCAP_CHST_Subsidy | USD per ton | The amount of CHST (collection, harvest, storage & transportation) payments that will be given to growers using pasture output as cellulosic feedstock | array ¦ internal calculation ¦ sector interface
GP.Pasture_Hay_CHST | million-usd/yr | BCAP--calculates total subsidy value associated with collection harvest storage and transport for pasture production used as cellulosic feedstock | array ¦ internal calculation
GP.Pasture_Hay_HCCPT | USD per ton | calculated per-ton harvest and transport cost associated with pasture output used as cellulosic feedstock | array ¦ internal calcualtion
GP.Pasture_HC_BCAP_CHST_Subsidy | USD per ton | The amount of CHST (collection, harvest, storage & transportation) payments that will be given to growers producing herbaceous crops on pasture | array ¦ internal calculation ¦ sector interface
GP.Pasture_HC_HCCPT | USD per ton | per-ton harvest and collection cost, for herbaceous cellulosic crops produced on pasture land | array ¦ internal calculation
GP.Pasture_Net_HC_HCCPT | USD per ton | per-ton harvest and collection cost, for herbaceous cellulosic crops produced on pasture land, after accounting for subsidies | array ¦ internal calculation
GP.Pasture_Net_WC_HCCPT | USD per ton | per-ton harvest and collection cost, for woody cellulosic crops produced on pasture land, after accounting for subsidies | array ¦ internal calculation
GP.Pasture_PCEC_CHST | million-usd/yr | BCAP--calculates total subsidy value associated with collection harvest storage and transport for perennial cellulosic crops produced on pasture land | array ¦ internal calculation
GP.Pasture_PCEC_EST | US dollars per year | BCAP--calculates total subsidy value associated with establishment of perennial cellulosic crops on pasture land | array ¦ internal calculation
GP.Pasture_PCEC_YPA_by_year | ton per acre per yr | calculates per-year perennial cellulosic energy crop yield by production year. Based on herbaceous, woody yields on ag land, with a pasture yield factor applied | array ¦ module interface
GP.Pasture_WC_BCAP_CHST_Subsidy | USD per ton | The amount of CHST (collection, harvest, storage & transportation) payments that will be given to growers producing woody crops on pasture land | array ¦ internal calculation ¦ sector interface
GP.Pasture_WC_GP | USD per ton | per-ton grower payment for woody cellulosic crops on pasture land | array ¦ internal calculation
GP.Pasture_WC_HCCPT | USD per ton | per-ton harvest and collection cost for woody cellulosic crops | array ¦ internal calculation
GP.Pasture_YPA | ton per acre per yr | calculates pasture as forage yield | Array ¦ Internal Calculation ¦ Module Interface
GP.PCEC_Pasture_yield_factor | Unitless | multiplier used to relate yield of perennial cellulosic energy crops grown on ag land to yield on pasture land | array ¦ internal calculation
GP.PCEC_YPA_by_year | ton per acre per yr | per-acre yield for perennial cellulosic energy crops, by production year | array ¦ module interface
GP.Production_Year_Multiplier | Unitless | BCAP--Selects to which production year to apply the establishment payments [production year] | array ¦ constant ¦ scenario input
GP.Regional_Cellulosic_Crop_Switches | Unitless | 0-1 switch that activates herbaceous, woody cellulosic crops in different regions | array ¦ constant ¦ scenario input
GP.Res_GPPA | dollars per acre per yr | per-acre grower payment for ag residues | array ¦ internal calculation
GP.Res_Net_HCCPT | USD per ton | net harvest and transport cost per ton, after accounting for any subsidy, for ag residues | array ¦ internal calculation
GP.Res_PCPA_cost_multiplier | Unitless | calculates degree of change in per acre production cost for residues owing to price coupling with oil | array ¦ internal calculation
GP.Residue_Annual_subs | US dollars per year | Total dollars spent on annual subsidy for crop residues (by region) | array ¦ internal calculation
GP.Residue_BCAP_CHST_Subsidy | USD per ton | The amount of CHST (collection, harvest, storage & transportation) payments that will be given to growers producing agricultural residue, taking into account the maximum payment that will be given to any individual and what annual crops are allowed to be harvested [annual crops, region] | Internal calculation for this sector
GP.Residue_CHST | million-usd/yr | BCAP--calculates total subsidy value associated with collection harvest storage and transport for perennial cellulosic crops | array ¦ internal calculation
GP.Residue_HCCPT | USD per ton | per-ton harvest and transport cost for ag residues, before any subsidy is applied | array ¦ internal calculation
GP.Residue_Net_PCPA | dollars per acre per yr | net per-acre production cost for ag residues, after accounting for any subsidy | array ¦ sector interface
GP.Residue_PCPA | dollars per acre per yr | per-acre production cost for ag residues, before accounting for any subsidy | array ¦ sector interface
GP.Residue_PCPA_input_cost_sensitivity_factor | Unitless | calculates degree of coupling in per acre production cost for residues and oil prices | Array ¦ Constant ¦ Techno-economic Input
GP.Residue_Price_Farmgate | USD per ton | calculates price for ag residues at farmgate, after accounting for transport from farmgate to plantgate | array ¦ internal calculation
GP.Residue_Price_Field | USD per ton | calculates price for ag residues at farmgate, after accounting for harvest and collection costs | array ¦ internal calculation
GP.residue_switches | Unitless | 0-1 switches indicating which commodity crops are producting residues that can be used as cellulosic feedstocks | array ¦ constant ¦ module interface
GP.Residue_YPA | ton per acre per yr | calculates per-acre yield after accounting for harvest index and harvest and storage efficiency | array ¦ internal calculation ¦ module interface
GP.Sec_Crop_GPPA_for_OP | dollars per acre per yr | calculates per-acre grower payment associated with production of secondary (commodity) crops | array ¦ internal calculation
GP.Sec_Crop_PCPA | dollars per acre per yr | per-acre production cost for production of secondary crops | array ¦ module interface
GP.Secondary_Crop_PCPA_cost_multiplier | Unitless | calculates degree of change in per acre production cost for secondary crops owing to price coupling with oil | array ¦ internal calculation
GP.Secondary_Crop_PCPA_input_cost_sensitivity_factor | Unitless | calculates degree of coupling in per acre production cost for secondary crops and oil | Array ¦ Constant ¦ Techno-economic Input
GP.Tot_Annual_GPPA_no_Res | dollars per acre per yr | calculates per-acre grower payment if no residue is harvested | array ¦ module interface
GP.Tot_GPPA_with_Res | dollars per acre per yr | calculates per-acre grower payment if residue is harvested | array ¦ module interface
GP.Turn_Off_Annual_Payment | Unitless | logic that controls whether BCAP annual payment is operational | scalar ¦ internal calculation
GP.Turn_Off_CHST | Unitless | logic that controls whether BCAP CHST payment is operational | scalar ¦ internal calculation
GP.UrbanRes_GP | USD per ton | per-ton grower payment for urban residues | array ¦ module interface
GP.UrbanRes_Net_HCCPT | USD per ton | calculates per-ton harvest and collection cost for urban residues, after any subsidy is applied | array ¦ internal calculation
GP.UrbanRes_Price_CityGate | USD per ton | price for urban residues as seen at "city gate" | array ¦ internal calculation
GP.Val_Sec_Crop_as_Frac | Unitless | assumed secondary crop value per acre as fraction of primary crop | array ¦ constant ¦ assumed value ¦ techno-economic input
GP.W_Pasture_yield_factor | Unitless | yield factor for woody cellulosic crop planted on pasture land (relative to ag land) | scalar ¦ constant
GP.WC_BCAP_CHST_Subsidy | USD per ton | The amount of CHST (collection, harvest, storage & transportation) payments that will be given to growers producing woody crops, taking into account the maximum payment that will be given to any individual and what annual crops are allowed to be harvested [region] | array ¦ internal calculation ¦ sector input
GP.WC_GP | USD per ton | per-ton grower payment for woody cellulosic crops | array ¦ internal calculation
GP.WC_GPPA_by_pasture | dollars per acre per yr | per-acre grower payment, by production year, for woody cellulosic crops grown on pasture | array ¦ internal calculation
GP.WC_GPPA_by_yr | dollars per acre per yr | per-acre grower payment, by production year, for woody cellulosic crops | array ¦ internal calculation
GP.WC_GPPA_Wtd_by_yr | dollars per acre | per-acre grower payment for woody cellulosic crops for each year of crop production cycle, discounted to the present | array ¦ internal calculation
GP.WC_GPPA_Wtd_by_yr_Pasture | dollars per acre | per-acre grower payment for woody cellulosic crops on pasture land, for each year of crop production cycle, discounted to the present | array ¦ internal calculation
GP.WC_HCCPT | USD per ton | per-ton harvest and collection costa for woody cellulosic crops | array ¦ internal calculation
GP.WC_Net_HCCPT | USD per ton | per-ton harvest and collection costa for woody cellulosic crops, after accounting for subsidies | array ¦ internal calculation
GP.WC_pasture_PCPA_factor | Unitless | scaling factor that relates woody crop production cost per acre for crops on pasture land, to the analogous production cost for crops produced on ag land | scalar ¦ Constant ¦ Techno-economic Input
GP.WC_PCPA_by_yr | dollars per acre per yr | per-acre production cost, by production year, for woody cellulosic crops | array ¦ internal calculation
GP.WC_PCPA_by_yr_pasture | dollars per acre per yr | per-acre production cost, by production year, for woody cellulosic crops produced on pasture land | array ¦ internal calculation
GP.WC_PCPA_cost_multiplier | Unitless | calculates degree of change in per acre production cost for woody crops owing to price coupling with oil | array ¦ internal calculation
GP.WC_PCPA_input_cost_sensitivity_factor | Unitless | calculates degree of coupling in per acre production cost for woody crops and oil | scalar ¦ Constant ¦ Techno-economic Input
GP.WC_PCPA_Wtd_by_yr | dollars per acre | per-acre grower payment for woody cellulosic crops for each year of crop production cycle, discounted to the present | array ¦ internal calculation
GP.WC_PCPA_Wtd_by_yr_Pasture | dollars per acre | per-acre grower payment for woody cellulosic crops planted on pasture land, for each year of crop production cycle, discounted to the present | array ¦ internal calculation
GP.WC_Price_FarmGate | USD per ton | price for woody cellulosic energy crops at the farmgate | array ¦ internal calculation
GP.WC_project_length | years | length of rotation for woody cellulosic energy crops | array ¦ constant
GP.WC_YPA_by_yr | ton per acre per yr | calculated per-acre woody cellulosic energy crop yield, by production year | array ¦ internal calculation ¦ sector interface
GP.WC_YPA_by_yr_pasture | ton per acre per yr | calculated per-acre woody cellulosic energy crop yield, by production year, for crops planted on pasture land | array ¦ internal calculation
I.base_threshold_PoP_price_for_import | USD per gallon | Assumed threshold price in base year (before import tariff) that makes it profitable to drove imports into US | scalar ¦ constant ¦ scenario input ¦ assumed value
I.baseline_exports | gallons per year | desired exports from US | scalar ¦ internal calculation
I.ceiling_for_EtOH_import | gallons per year | Max potential imports of EtOH from outside US | scalar ¦ constant ¦ scenario input ¦ assumed value
I.desired_exports | gallons per year | exports from US in initial simulation year | scalar ¦ Module Interface
I.distributed_ceiling_for_EtOH_import | gallons per year | potential imports of EtOH from outside US, distributed by US region | array ¦ internal calculation
I.distribution_of_imports | Unitless | assumed regional distribution of imports into US from x-US | array ¦ constant ¦ scenario input ¦ assumed value
I.EtOH_Import_from_x_US | gallons per year | current annual imports of EtOH from x-US | array ¦ module interface
I.export_price_from_US_incl_tariff | USD per gallon | Ratio of domestic point of production price to calculated threshold that triggers outflux of exports from US | scalar ¦ internal calculation
I.export_price_rel_to_threshold | Unitless | Ratio of domestic point of production price (incl export tariffs) to calculated threshold that triggers outflux of exports | scalar ¦ internal calculation
I.export_price_responsiveness | unitless | elasticity of exports in response to export price changes relative to initial condition | scalar ¦ constant ¦ scenario input ¦ assumed value | value developed to calibrate exports against recent history
I.export_tariff | USD per gallon | Tariff associated with ethanol exports from US--time dependent scenario. Note stepwise graphical function | scalar ¦ graphical function ¦ scenario input
I.frac_import_capacity_utilized | Unitless | fractional utilization of potential import capacity of EtOH from x-us | scalar ¦ graphical function ¦ internal calculation
I.import_cost_before_tariff | USD per gallon | calculates import cost, before applying tariffs | scalar ¦ internal calculation
I.import_cost_reduction_factor | Unitless | multiplier applied to baseline value for threshold price for import. used to capture production cost decreases outside of US. Set to desired value at desired year. | scalar ¦ graphical function ¦ scenario input
I.import_tariff | USD per gallon | Tariff associated with ethanol imports into US--time dependent scenario. Note stepwise graphical function | scalar ¦ graphical function ¦ scenario input
I.non_subsidized_PoP_price_rel_to_import_threshold | Unitless | Ratio of domestic point of production price to calculated threshold that triggers influx of imports | scalar ¦ internal calculation
I.rollup_imports | gallons per year | current annual imports of EtOH from outside US, rolled up across all USDA regions | scalar ¦ internal calculation
I.threshold_PoP_price_for_import | USD per gallon | calculated threshold price, including import tariff, that makes it profitable to drive imports into US | scalar ¦ internal calculation
IP.aaa_C_EtOH_prodn | gallons per year | Sums ethanol production across all regions, for cellulose to ethanol pathways | scalar ¦ internal calculation
IP.aaa_EtOH_Consn | gallons per year | Sums desired ethanol consumption across all regions, for all sources of ethanol use | scalar ¦ internal calculation
IP.aaa_EtOH_net_exports | gallons per year | Sums ethanol exports, net of imports across all US regions, from/to the US | scalar ¦ internal calculation
IP.aaa_Starch_EtOH_prodn | gallons per year | Sums ethanol production across all regions, for starch to ethanol pathway | scalar ¦ internal calculation
IP.Actual_EtOH_displacement_by_B_lo_blend | gallons per year | calculates actual EtOh displacement by B in "low blend" fuels. Takes expected displacement and scales by ratio of actual to expected B in low blend | array ¦ internal calculation
IP.actual_rel_to_expected_B_fuel_consn | Unitless | fraction of expected butanol consumption in "low blend" that is actually consumed. Accounts for inventory constraint to consumption | scalar ¦ internal calculation
IP.addl_gas_tax_amt | USD per gallon | Scenario driven additional gasoline tax tax in $/gal at the pump | scalar ¦ constant ¦assumed value ¦scenario input
IP.Addl_Gasoline_Tax | USD per gallon | calculates additional gas tax at the pump scenario based on switch, stop time, start time, and amount | scalar ¦ internal calculation
IP.aggregate_inventory_ratio | Unitless | aggregated across all regions, ratio of EtOH inventories to desired or target levels | scalar ¦ internal calculation
IP.aggregate_prodn_consn_ratio | Unitless | aggregated across all regions, ratio of production of EtOH to desired or target (non-inventory-constrained) consumption | scalar ¦ internal calculation
IP.avg_des_regional_EtOH_consn | gallons per year | calculates 1st order exponential average of ethanol consumption in each region | array ¦ internal calculation
IP.AVG_Desired_B_consn | gallons per year | calculates 1st order exponential average of butanol consumption in each region | scalar ¦ internal calculation
IP.avg_frac_total_prodn_imported | Unitless | Exponentially weighted moving average. Averages the total imports to each US region from other US regions (not imports from x-US), relative to the total regional ethanol production from cellulosic and starch pathways, and also including imports to US regions from x-US. | array ¦ internal calculation
IP.avg_gasoline_input_cost_PoD | USD per gallon | Calculates avg across regions pre-tax POD cost of gasoline | internal calculation | Note use of arraymean to convert arrayed by region vbl into scalar. Input array may be better represented as a scalar.
IP.Avg_Gasoline_Pump_Price | USD per gallon | Calculates simple average of gasoline prices by summing regional gasoline pump prices and dividing by 10--the number of regions in consideration in the model | scalar ¦ internal calculation
IP.avg_Hi_Blend_Pump_Price | USD per gallon | Calculates use-weighted national average for hi-blend (i.e., E85) pump price | scalar ¦ internal calculation
IP.avg_per_gal_markup | USD per gallon | per-gallon gasoline markup from delivered cost at retail, used to calculate pump price for regular gasoline | scalar ¦ constant ¦ assumed value ¦ module interface
IP.avg_Premium_Pump_Price | USD per gallon | calculates premium gasoline price at the pump, based on regular gasoline price and assumed price spread | scalar ¦ internal calculation
IP.avging_time_for_consn | years | averaging time for calculating moving average for regional overall EtOH consumption. | scalar ¦ constant ¦ assumed value
IP.B_attr_weighting | gallons per dollar | Weighting factor for logit function calculation | scalar ¦ constant ¦ assumed value
IP.B_distn_storage_cost | USD per gallon | Nominal price/gallon for hi blend equivalent at point of distribution (PoD) | module interface | assume excise tax appears at PoD
IP.B_fuel_consn | gallons per year | total fuel consumption of butanol | scalar ¦ internal calculation
IP.B_gasoline_price_sensitivity_factor | unitless | relates changes in gasoline cost to changes in petroleum-derived butanol prices | constant ¦ scenario input
IP.b_Hi_Plend_Price_coupling_Coeff | Unitless | scalar used to couple hi-blend pump prices to regular gasoline prices. Derived from regression eq'n | scalar ¦ constant ¦ scenario input
IP.B_industrial_consn | gallons per year | industrial consumption of bio-butanol, driven by price competiton with non-bio-based butanol | scalar ¦ internal calculation
IP.B_industrial_demand_scenario | gallons per year | assumed constant demand for butanol for (assumed higher value) industrial purposes | scalar ¦ constant ¦ assumed value ¦ scenario input
IP.B_industrial_price_input | USD per gallon | Calculates change in pre-tax POD cost of gasoline, relative to initial value. | internal calculation | input to price-coupling multiplier logic for PCPA for ag products
IP.B_industrial_price_multiplier | Unitless | scales change in gasoline price input to a multiplier that is applied to butanol industrial price, in order to capture industrial price coupling | Internal Calculation
IP.B_industrial_price_scenario | USD per gallon | scenario input for price of industrial (non-bio-based) butanol | scalar ¦ constant ¦ assumed value ¦ scenario input
IP.B_Inventory | gallons | Total inventory of bio-butanol in the supply line | scalar ¦ internal calculation
IP.B_inventory_ratio | Unitless | ratio of bio-butanol inventory to desired or target levels | scalar ¦ internal calculation
IP.B_logistic_price_response_curve_from_inv | Unitless | translates distance (in number of doublings or halvings) of inventory from target levels, into a logistics function that is used to drive changes in price | scalar ¦ internal calculation
IP.B_logistic_price_response_curve_from_prodn_consn | Unitless | translates distance (in number of doublings or halvings) of production from desired consumption, into a logistics function that is used to drive changes in price | scalar ¦ internal calculation
IP.B_low_Blend_Coeff | Unitless | Volumetric fraction of gallon of "butanol low blend" that is Butanol | scalar ¦ constant ¦ assumed value
IP.B_POD_price | USD per gallon | Nominal price/gallon for hi blend equivalent at point of distribution (PoD) | module interface | assume excise tax appears at PoD
IP.B_POP_price | USD per gallon | Butanol price at point of production, before any subsidy. | scalar ¦ internal calculation ¦ sector interface ¦ module interface
IP.B_POP_Price_Index | percent | Butanol price index (initial year = 100) | scalar ¦ internal calculation
IP.B_price_input_from_inv_ratio | Unitless | Expresses distance from equilibirum in inventory as number of doublings/halvings of the ratio of production to desired consumption (when ratio is 2, returns a value of 1, when ratio is .5, returns a value of -1). Used to create pressure to change prices | scalar ¦ internal calculation
IP.B_price_input_from_prodn_consn | Unitless | Expresses distance from equilibirum in inventory as number of doublings/halvings of the ratio of inventory to target inventory (when ratio is 2, returns a value of 1, when ratio is .5, returns a value of -1). Used to create pressure to change prices | scalar ¦ internal calculation
IP.B_prodn_consn_ratio | Unitless | calculates ratio of production of butanol to desired (i.e., before considering inventory constraints) butanol consumption | scalar ¦ internal calculation
IP.B_production | gallons per year | total production of bio-butanol | scalar ¦ internal calculation
IP.Baseline_EtOH_POP_price | USD per gallon | Point of production price for ethanol in the initial year of the simulation | scalar ¦ constant ¦ Techno-economic Input
IP.BTU_peer_gal_ethanol | btu per gallon | Energy content of EtOH | scalar ¦ constant
IP.BTU_per_gal_gasoline | btu per gallon | Energy content of gasoline | scalar ¦ constant
IP.c_Cost_Plus_Markup_Coeff | Unitless | coefficient for cost-+ markup component of hi-blend pricing equation. Coefficient derived from regression analysis | scalar ¦ constant
IP.CE_EtOH_POP_price | USD per gallon | EtOH price seen at point of production by cellulose to ethanol producers, before subsidy but after any carbon tax effect | Array ¦ Internal Calculation ¦ Module Interface
IP.CE_share_total_EtOH_influx | unitless | calculates share of total influx of ethanol into the system that is owing to cellulose ethanol production in each region | array ¦ internal calculation
IP.CE_share_wtd_PoP_price_input | USD per gallon | weights point of production ethanol price by the share of total production coming from regional cellulose to ethanol production. Used as input to composite price that captures carbon tax differentials between cellulosic and starch ethanol production | array ¦ internal calculation
IP.chg_avg_frac_tot_prodn_import | per year | change in moving average | array ¦ internal calculation
IP.chg_B_price_index | percent/yr | rate of change in Butanol price index | scalar ¦ internal calculation
IP.chg_EtOH_price_index | percent/yr | rate rate of change in EtOH price index | scalar ¦ internal calculation
IP.Composite_EtOH_POP_price | USD per gallon | Calculated average point of production price for ethanol, after accounting for carbon tax differentials between cellulosic and starch ethanol | scalar ¦ Sector Interface
IP.Cost_Plus_pricing_rule | USD per gallon | Applies markup to point of distribution ethanol price to calculate cost-plus component of hi-blend fuel price at point of use | array ¦ internal calculation
IP.delta_in_gasoline_input_cost | Unitless | Calculates change in pre-tax POD cost of gasoline, relative to initial value. | internal calculation | input to price-coupling multiplier logic for PCPA for ag products
IP.desired_B_industrial_consn | gallons per year | Calculates use of bio-butanol in (assumed-higher-value) industrial contexts | scalar ¦ internal calculation
IP.Desired_B_inv_coverage | years | years worth of avg cons'n desired of bio-butanol to be held in aggregate system inventory | scalar ¦ constant ¦ assumed value
IP.desired_EtOH_inv_adj | gallons per year | Desired influx/outflux of EtOH from region in order to bring regional inventories to desired levels. | array ¦ internal calculation
IP.desired_ETOH_inv_adj_time | years | time, in years, to adjust regional overages/shortages in regional inventories | scalar ¦ constant ¦ assumed value
IP.Desired_EtOH_inv_coverage | years | years worth of avg consumption desired to be held in aggregate system inventory | scalar ¦ constant ¦ assumed value
IP.desired_export_by_region | gallons per year | desired exports of ethanol from each region to other regions within the US | array ¦ internal calculation
IP.desired_import_by_region | gallons per year | desired imports of ethanol to each region from other regions within the US | array ¦ internal calculation
IP.distn_export_by_region | Unitless | distributes regional export of ethanol in proportion to relative size of regional desired export fluxes | array ¦ internal calculation
IP.distn_import_by_region | Unitless | distributes regional imports of ethanol in proportion to relative size of regional desired import fluxes | array ¦ internal calculation
IP.distn_storage_subsidy | USD per gallon | calculates subsidy associated with distribution and storage of ethanol along the supply chain | array ¦ internal calculation
IP.DistStor_subs_stop_time | years | user-defined stop time for distribution and storage subsidy for ethanol | scalar ¦ constant ¦ scenario input
IP.E10_coefficient | Unitless | Volumetric fraction of gallon of E10 that is EtOH | array ¦ constant
IP.E15_coefficient | Unitless | Volumetric fraction of gallon of E15 (or E20!) that is EtOH | array ¦ constant
IP.E15_weighting_factor | Unitless | weighting factor for phase-in regionally of E15 (vs E10) | Array ¦ Graphical function ¦ Scenario Input
IP.EtOH_Distn_Storage_Subsidy_Amount | USD per gallon | user-defined subsidy for distribution and storage of ethanol along the supply chain | array ¦ constant ¦ scenario input
IP.EtOH_Distn_Storage_Subsidy_Switch | Unitless | switch to activate subsidy for distribution and storage of ethanol along the supply chain | scalar ¦ constant ¦ scenario input
IP.EtOH_Export_from_US | gallons per year | calculates ethanol exports from US as total desired exports (calculated in I module) and apportioned based on relative regional inventories | array ¦ internal calculation
IP.EtOH_export_x_US | gallons per year | represents flow of export (net of imports) of ethanol to outside of US. | array ¦ internal calculation
IP.EtOH_logistic_price_response_curve_from_inventory | Unitless | translates distance (in number of doublings or halvings) of inventory from target levels, into a logistic function that is used to drive changes in price | scalar ¦ internal calculation
IP.EtOH_logistic_price_response_curve_from_prodn_consn | Unitless | translates distance (in number of doublings or halvings) of production from desired consumption, into a logistic function that is used to drive changes in price | scalar ¦ internal calculation
IP.EtOH_POD_price | USD per gallon | EtOH price at point of distribution (PoD) | Array ¦ Internal Calculation ¦ Module Interface
IP.EtOH_POP_price | USD per gallon | EtOH price at point of production, before any subsidy. | scalar ¦ Internal Calculation ¦ module interface
IP.EtOH_POP_Price_Index | percent | EtOH price index. Set to 100 in initial year | scalar ¦ internal calculation
IP.EtOH_price_input_from_inventory_index | Unitless | Expresses distance from equilibirum in inventory as number of doublings/halvings of the ratio of inventory to desired inventory (when ratio is 2, returns a value of 1, when ratio is .5, returns a value of -1). Used to create pressure to change prices | scalar ¦ internal calculation
IP.EtOH_price_input_from_prodn_consn | Unitless | Expresses distance from equilibirum in production-consumption balance as number of doublings/halvings of the ratio (when ratio is 2, returns a value of 1, when ratio is .5, returns a value of -1). Used to create pressure to change prices | scalar ¦ internal calculation
IP.expected_consn_B_in_lo_blend | gallons per year | Calculates expected regional consumption of Butanol in low-blend, before inventory constraints, given production capacity and attractiveness from price | array ¦ internal calculation
IP.Expected_EtOH_displacement_by_B_low_blend | gallons per year | calculates expected displacement of ethanol by butanol in low blend fuels | array ¦ internal calculation
IP.Expected_Frac_EtOH_displaced_by_B | Unitless | Calculates the fraction of potential EtOH consumption in low blend that is displaced by butanol, based on relative attractiveness of butanol at low blends | scalar ¦ internal calculation
IP.Expected_Hi_Blend_POU_Delivered_Cost | USD per gallon | Calculates expected cost of hi blend fuels when delivered to dispensing stations | array ¦ internal calculation
IP.Expected_PoU_Hi_Blend_Cost_after_Subz | USD per gallon | Expected cost of Hi Blend (i.e., E85) fuels at point of use, after applying any end-user subsidy | array ¦ module interface
IP.export | gallons per year | By region, total inter-regional export of EtOH to other regions | array ¦ internal calculation
IP.f_Hi_Blend_Gasoline_Price_Coupling_Weighting_Factor | Unitless | weighting factor used in weighted average calculation for hi blend pump price. Weighting factor is applied to gas-price-coupling rule. Comeplement of factor is applied to cost-plus-coupling rule | scalar ¦ constant
IP.frac_change_in_B_price | per year | total fractional rate of change in Butanol price index | scalar ¦ internal calculation
IP.frac_change_in_EtOH_price | per year | total fractional rate of change in EtOH price index | scalar ¦ internal calculation
IP.frac_chg_B_price_inv | per year | fractional rate of change in butanol price index from inventory ratio imbalance | scalar ¦ internal calculation
IP.frac_chg_B_price_prodn_consn | per year | fractional rate of change in butanol price index from production/consumption imbalance. symmetrical response curve, centered on zero, driven by production/consumption imbalance. | scalar ¦ internal calculation
IP.frac_chg_EtOH_price_inv | per year | fractional rate of change in EtOH price index from inventory ratio imbalance | scalar ¦ internal calculation
IP.frac_chg_EtOH_price_prodn_consn | per year | fractional rate of change in EtOH price index from production/consumption imbalance. symmetrical response curve, centered on zero, driven by production / consumption imbalance. | scalar ¦ internal calculation
IP.frac_prodn_imported | Unitless | calculates fraction of ethanol imported into each region from other regions in the US | array ¦ internal calculation
IP.fuel_excise_tax | USD per gallon | Excise tax on gasoline equivalent--applied at point of dist'n (PoD) | array ¦ constant
IP.Gas_Price_Coupling_Pricing_Rule | USD per gallon | calculates component of hi blend price that is based on coupling with gasoline prices | array ¦ internal calculation
IP.gas_tax_stop_time | years | user-defined time at whigh additional gas tax scenario stops | scalar ¦ constant ¦ scenario input
IP.gas_tax_switch | Unitless | 0-1 switch to activate additional gasoline tax logic | scalar ¦ constant ¦ scenario input
IP.Gasoline_POD_price | USD per gallon | Nominal price/gallon for gasoline equivalent at point of distribution (PoD) | array ¦ internal calculation
IP.Gasoline_Pump_Price | USD per gallon | Nominal price/gallon for gasoline equivalent at the pump | Array ¦ Internal Calculation ¦ Module Interface
IP.Hi_blend_Coefficient | Unitless | Volumetric fraction of gallon of E85 that is EtOH | array ¦ constant ¦ module interface
IP.Hi_Blend_Gas_equivalent_price | USD per gallon | sets the gasoline-equivalent hiblend price (on a btu per btu basis) | array ¦ module interface
IP.Hi_Blend_POD_price | USD per gallon | Nominal price/gallon for hi blend fuel at point of distribution (PoD) | array ¦ internal calculation
IP.Hi_Blend_POU_Subsidy | USD per gallon | calculates subsidy associated with hi-blend, applied at point of use | array ¦ internal calculation
IP.hi_blend_PoU_subsidy_amt | USD per gallon | user-defined subsidy for hi blend fuels at point of use | scalar ¦ constant ¦ scenario input
IP.hi_blend_PoU_subsidy_switch | Unitless | 0-1 switch to activate point of use hi blend subsidy logic | scalar ¦ constant ¦ scenario input
IP.Hi_Blend_Pump_Price | USD per gallon | Nominal price/gallon for hi blend at the pump | Array ¦ Internal Calculation ¦ Module Interface
IP.Hi_Blend_Pump_Price_Before_Applying_POU_Subsidy_PassOn | USD per gallon | Nominal price/gallon for hi blend, befor accounting for any subsidy that is passed on to the consumer | array ¦ internal calculation
IP.Hi_Blend_Tax | USD per gallon | tax on hi blend fuels | array ¦ constant | not use--remove?
IP.Hi_Blend_usage_weighting_factors | Unitless | weighting factors, based on relative consumption of hi blend in each region, that are used to create use-weighted hi blend pump price | array ¦ internal calculation
IP.hi_blend_use_wtd_pump_price_input | USD per gallon | hi blend pump price weighted by share of desired hi blend use in each region | array ¦ internal calculation
IP.Hi_Blend_Volumetric_Offset | Unitless | Ratio of BTU in gasoline to BTU in hi blend | Array ¦ Internal Calculation ¦ Module Interface
IP.HiBlend_subs_stop_time | years | user-defined stop time for any hi-blend point of use subsidy | scalar ¦ constant ¦ scenario input
IP.impact_of_price_on_ramp_up | Unitless | Pricing feedback used to constrain consumption of ethanol in low blends when ethanol price very high | scalar ¦ internal calculation ¦ scenario input
IP.implementation_time | years | user-defined time to begin implementation of initiatives | scalar ¦ constant ¦ scenario input
IP.import | gallons per year | By region, total import of EtOH from other regions | array ¦ internal calculation
IP.import_avg_adj_time | years | time constant used in averaging inter-regional import of ethanol | scalar ¦ constant ¦ assumed value
IP.import_share_total_EtOH_influx | Unitless | calculated share of total ethanol influx to the system that comes from outside US | scalar ¦ internal calculation
IP.import_share_wtd_PoP_price_input | USD per gallon | weights point of production ethanol price by the share of total production coming from outside US. Used as input to composite price that captures carbon tax differentials between cellulosic and starch ethanol production | scalar ¦ internal calculation
IP.in_region_distn_storage_cost | USD per gallon | Cost of moving and storing EtOH within the region | array ¦ internal calculation
IP.Initial_Regional_EtOH_Inventory | Gallons | assumed initial value for regional EtOH Inventories. | array ¦ constant | developed via simulations to put system in initial balance
IP.InterRegion_Transit | gallons | Dummy stock that is an enabler for inter-regional import/export (movement) of ethanol. Note that stock can take on negative values--this prevents non-negative logic from confusing inter-region transport flows | scalar ¦ internal calculation
IP.inventory_constraint_on_B_consn | Unitless | 1st order controller that relates regional inventory constraints to consumption of butanol | scalar ¦ graphical function ¦ internal calculation
IP.k_B | Unitless | Assumed non-$-based utility component ofattractiveness of non-bio-butanol | scalar ¦ constant ¦ assumed value
IP.K_B_Lo_Blend | Unitless | Assumed non-$-based utility component ofattractiveness of lo blend Butanol uses | scalar ¦ constant ¦ assumed value
IP.K_Bio_B | Unitless | logit weighting factor for non-economic factors for bio butanol used as alternative to ethanol in low-blend fuel. | scalar ¦ constant ¦ assumed value
IP.k_EtOH_Lo_blend | Unitless | Assumed non-$-based utility component ofattractiveness of lo blend EtOH uses relative to butanol uses | scalar ¦ constant ¦ assumed value
IP.lo_blend_attr_weighting | gallons per dollar | Weighting factor for logit function calculation for competition of butanol and ethanol in lo-blend. | scalar ¦ constant ¦ assumed value
IP.lo_blend_coeff_rel_to_b_blend_coeff | Unitless | Provides a measure of % of EtOH vs Butanol in low-blend mixes | array ¦ internal calculation
IP.Lo_blend_coefficient | Unitless | Volumetric fraction of gallon of lo-blend fuel that is EtOH | array ¦ internal calculation
IP.Maximum_share_of_potential_EtOH_consn_Low_Blend_to_B | Unitless | Calculates the maximum penetration of butanol into the EtOH market based on butanol prod'n capacity relative to total potential EtOH cons'n in the low blend market. | scalar ¦ internal calculation
IP.New_hi_blend_pricing_structure_switch | Unitless | 0-1 switch that enables use of simple cost-plus hi blend pricing (when switch is set to 0) vs composite pricing that includes cost plus and coupled to gasoline prices (when switch is set to 1) | scalar ¦ constant ¦ scenario input
IP.New_Logic_Hi_Blend_Pump_Price | USD per gallon | calculates composite pricing for point of use for hi blend fuels based on cost-plus and regular gasoline cost | array ¦ internal calculation
IP.No_Infas_in_region_distn_storage_cost | USD per gallon | Cost of moving and storing EtOH within the region, when there is NO EtOH infrastructure in place | scalar ¦ constant ¦ assumed value
IP.nominal_attr_B_industrial | Unitless | attractiveness of purchasing non-bio-based-butanol for industrial use | scalar ¦ internal calculation
IP.nominal_attr_B_lo_blend | Unitless | attractiveness of purchasing bio-butanol as low-blend substitute for EtOH | scalar ¦ internal calculation
IP.nominal_attr_Bio_B_industrial | Unitless | attractiveness of purchasing bio-butanol for industrial use | Internal Calculation
IP.nominal_attr_EtOH_Lo_blend | Unitless | attractiveness of EtOH in lo blend uses, relative to butanol, based on pricing | Internal Calculation
IP.offset_in_frac_chg_from_B_inv | per year | sets the maximum fractional change in price to 1/2 of overall spread. | scalar ¦ internal calculation
IP.offset_in_frac_chg_from_B_prodn_cons | per year | sets the maximum fractional change in price to 1/2 of overall spread. | scalar ¦ internal calculation
IP.offset_in_frac_chg_from_EtOH_inv | per year | sets the maximum fractional change in price to 1/2 of overall spread term | scalar ¦ internal calculation
IP.offset_in_frac_chg_from_EtOH_prodn_consn | per year | sets the maximum fractional change in price to 1/2 of overall spread term | scalar ¦ internal calculation
IP.Old_Logic_Hi_Blend_Pump_Price | USD per gallon | simple cost-plus-assumed markup formulation formerly used for calculating hi blend pump prices | array ¦ internal calculation
IP.one_hundred_percent | percent | what it says--100 percent | scalar ¦ constant ¦ unit conversion
IP.Pct_Hi_Blend_Subsidy_Accruing_to_End_User | Unitless | user-defined input used to set degree of incidence of point of use subsidy for consumers (vs dispensers | scalar ¦ constant ¦ assumed value ¦ scenario input
IP.PoD_to_PoU_Delivery_Cost | USD per gallon | assumed cost of moving fuel from point of distribution to point of use | scalar ¦ constant ¦ assumed value
IP.POU_Subsidy_PassOn_to_Eng_User | USD per gallon | per-gallon hi blend subsidy that is passed on to consumer (vs taken by dispensing station owner) | array ¦ internal calculation
IP.RAT_B_Lo_blend | Unitless | Relative attractiveness of Butanol (relative to EtOH) in lo blend uses | array ¦ internal calculation
IP.RAT_Bio_B_industrial | Unitless | relative attractiveness (AKA desired share) of industrial butanol demand targeted at biobutanol. | array ¦ internal calculation
IP.region_specific_import_cost | USD per gallon | Cost of bringing EtOH into the region from another region, expressed as weighted value based on fraction of total ethanol production that is imported into the region | array ¦ internal calculation
IP.Regional_distn_storage_cost | USD per gallon | Per region per gallon cost of moving/storing EtOH in the distribution network, incl any subsidy | array ¦ internal calculation
IP.regional_EtOH_consumption | gallons per year | By region, total end cons'n of EtOH | array ¦ internal calculation
IP.Regional_EtOH_Inventory | gallons | By region, total inventory of EtOH in supply line | array ¦ internal calculation
IP.regional_EtOH_production | gallons per year | By region, total domestic prod'n of EtOH | Array ¦ Internal Calculation ¦ Module Interface
IP.regional_inventory_constraint_on_ETOH_consn | Unitless | 1st order controller that constrains consumption of ethanol in each region as inventories go to 0 | array ¦ graphical function ¦ assumed values
IP.regional_inventory_overage | gallons | calculates difference between regional ethanol inventory and target inventory | array ¦ internal calculation
IP.regional_inventory_ratio | Unitless | Ratio of inventory relative to target inventory within region | array ¦ internal calculation
IP.regional_prodn_consn_gap | gallons per year | regional gap between production and average desired consumption of EtOH | array ¦ internal calculation
IP.Regular_Premium_Gas_Spread_as_frac | Unitless | fractional difference between regular and premium gasoline (i.e., 0.1 implies 10% price differential) | scalar ¦ constant ¦ assumed value ¦ module interface
IP.rollup_desired_export_across_regions | gallons per year | sums desired ethanol exports to other regions, across all regions | scalar ¦ internal calculation
IP.rollup_desired_import_across_regions | gallons per year | sums desired ethanol imports from other regions, across all regions | scalar ¦ internal calculation
IP.rollup_expected_consn_B | gallons per year | rolls up expected consumption of butanol in low-blend, across regions | scalar ¦ internal calculation
IP.Rollup_potential_EtOH_consn_Low_Blend | gallons per year | total potential EtOH consumption in low blend, rolled up across regions. | scalar ¦ internal calculation
IP.rollup_potential_EtoH_lo_blend_displacement_B | gallons per year | rolls up potential EtOH displacement by butanol, across all regions | scalar ¦ internal calculation
IP.rough_estimate_potential_EtoH_lo_blend_displacement_B | gallons per year | By region, estimates the amount of EtOH that could be displaced by butanol, given current output capacity for butanol | array ¦ internal calculation
IP.SE_EtOH_POP_price | USD per gallon | Starch ethanol point of production price, including any carbon tax consideration | scalar ¦ Internal Calculation ¦ module interface
IP.SE_share_total_EtOH_influx | Unitless | calculates share of total influx of ethanol into the system that is owing to starch to ethanol production | scalar ¦ internal calculation
IP.SE_share_wtd_PoP_price_input | USD per gallon | weights starch ethano price by its share of total production--input to composite ethanol price signal | scalar ¦ internal calculation
IP.spread_in_B_frac_chg_from_inv | per year | controls the responsiveness of price to imbalances in inventory. Value of 1 implies that largest fractional change in price is 0.5/yr from this channel. | scalar ¦ constant ¦ assumed value
IP.spread_in_B_frac_chg_from_prodn_consn | per year | controls the responsiveness of price to imbalances in production/consumption. Value of 1 implies that largest fractional change in price is 0.5/yr | scalar ¦ constant ¦ assumed value
IP.spread_in_EtOH_frac_chg_from_inventory | per year | controls the responsiveness of price to imbalances in inventory. Value of 1 implies that largest fractional change in price is 0.5/yr from this channel. | scalar ¦ constant ¦ assumed value
IP.spread_in_EtOH_frac_chg_from_prodn_consn | per year | controls the responsiveness of price to imbalances in production/consumption. Value of 1 implies that largest fractional change in price from this variable is 0.5/yr | scalar ¦ constant ¦ assumed value
IP.target_B_inventory | gallons | desired or target level of inventory in the system, based on average expected bio-butanol consumption and a desired coverage term | scalar ¦ internal calculation
IP.target_regional_inventory | gallons | desired or target level of ethanol inventory in each region of the system | array ¦ internal calculation
IP.total_des_regional_EtOH_adj | gallons per year | regional desired influx to (or outflux from) ethanol inventories | array ¦ internal calculation
IP.total_desired_B_consn | gallons per year | total desired industrial and fuel consumption of bio-butanol | scalar ¦ internal calculation
IP.total_desired_B_fuel_consn | gallons per year | total desired consumption of bio-butanol for fuel use | scalar ¦ internal calculation
IP.Total_Desired_EtOH_consn | gallons per year | By region, total desired (i.e., before considering any inventory constraints) consumption of EtOH | array ¦ internal calculation
IP.Total_Desired_EtOH_consn_Hi_Blend | gallons per year | By region, total desired (i.e., before considering any inventory constraints) consumption of EtOH from hi blend fuels | array ¦ internal calculation
IP.Total_Desired_EtOH_consn_Low_Blend | gallons per year | By region, total desired (i.e., before considering any inventory constraints) consumption of EtOH in low blend fuels | array ¦ internal calculation
IP.total_EtOH_influx | gallons per year | sums together starch ethanol production, cellulosic ethanol production, and ethanol imports across all pathways and regions | scalar ¦ internal calculation
IP.total_export_import_flux | gallons per year | calculates total volume of inter-regional import or export as the smaller of total desired exports or total desired imports | scalar ¦ internal calculation
IP.Total_Potential_EtOH_consn_Low_Blend | gallons per year | By region, total desired (i.e., before considering any inventory constraints) consumption of EtOH in low-blend fuels | array ¦ internal calculation
IP.x_region_import_cost | USD per gallon | Cost of moving EtOH into the region, from external region | array ¦ scalar ¦ assumed value
OHC.Actual_Output_gpy | gallons per year | Applies current utilization factors to output capacity in order to calculate total annual output (by array dimensionality) | Array ¦ Internal Calculation ¦ Sector Interface
OHC.aggregate_average_feedstock_price_input | USD per ton | Calculates weighted average feedstock price based on OilCrop and FOG price/usage | Scalar ¦ Internal Calculation
OHC.Annual_Loan_Payment | US dollars per year | Calculates annual loan payment associated with investment in "next" facility | Array ¦ Internal Calculation ¦ Sector Interface
OHC.Attr | Unitless | calculates attractiveness of investment in "next" facility for those conversion pathways that are set to be active | Array ¦ Internal Calculation | This is a component of a logit choice formulation. Regionality is neutralized in this module
OHC.Avg_FS_demand_nominal_util | ton per year | Calculates a moving average of feedstock demand from OHC pathways | Scalar ¦ Internal Calculation
OHC.Avg_FS_throughput | ton per day | Calculates average feedstock throughput at full utilization for facilities that are currently on line, accounting for current industry maturity | Array ¦ Internal Calculation
OHC.Avg_FS_Thruput_Cap | ton per day | Calculates average potential feedstock throughput at full utilization and full commercial maturity, for facilities that are currently on line. | Array ¦ Internal Calculation
OHC.Avg_FS_Thruput_Cap_Pipeline | ton per day | Tracks average potential feedstock throughput at full utilization and full maturity, for facilities that are currently in design and construction | Array ¦ Internal Calculation
OHC.Avg_FS_Thruput_Pipeline_C | ton per day | Calculates average feedstock throughput at full utilization for facilities that are currently in design and constructon, accounting for current industry maturity | Array ¦ Internal Calculation
OHC.Avg_ORNOVOC | US dollars per year | Calculates average operating revenue net of variable operating cost (ORNOVOC), for facilities that are currently on line. | Array ¦ Internal Calculation
OHC.Avg_ORNOVOC_D_and_C_C | US dollars per year | Calculates average operating revenue net of variable operating cost (ORNOVOC), for facilities that are currently in design and construction | Array ¦ Internal Calculation
OHC.Avg_Plant_Output_gal_day | GPD | Calculates (per plant) average output in gallons per day (GPD) under full utilization for facilities that are currently on line | Array ¦ Internal Calculation
OHC.Avg_Plant_Output_gal_yr | gallons per year | Calculates (per plant) average output in gallons per year under full utilization for facilities that are currently on line | Array ¦ Internal Calculation | Accounts for number of days per year facilities are expected to be on line under full utilization
OHC.Avg_Plant_Output_gpd_pipeline_C | GPD | Calculates (per plant) average output in gallons per day (GPD) under full utilization for facilities that are currently in design and construction | Array ¦ Internal Calculation
OHC.Avg_PY | gal per ton | Tracks the average process yield of facilities that are on line. | Array ¦ Internal Calculation ¦ Sector Interface ¦ Module Interface
OHC.Avg_PY_Pipeline | gal per ton | Tracks the average process yield of facilities that are in design and construction | Array ¦ Internal Calculation ¦ Sector Interface
OHC.Background_Subs | Unitless | Sets subsidy amounts for price (in USD/gal), feedstock (USD/ton), FCI (fraction of FCI), and loan guarantee (fraction of loan that has associated guarantee). Actual subsidy controlled by policy switch, policy start and stop | Array ¦ Scenario Input
OHC.C_price_curve_incl_nextplant | USD per ton | Translates oilcrop demand into a price curve for Camelina, looking ahead to incorporate demand associated with "next" investment in facilities | Scalar ¦ internal calculation | uses "LOOKUP" builtin to use same graphical function y-data as for Camelina Price Input
OHC.c_shared_learning | per year | Calculates flow of "spillover" learning from other conversion pathways at commercial scale | Array ¦ Internal Calculation
OHC.Camelina_price_input | USD per ton | Translates oilcrop demand into a price curve for Camelina | Scalar ¦ Graphical Function | NREL sourced data for price-demand relationship
OHC.chg_avg_FS_demand | ton per year/Years | Calculates annual change in moving average of feedstock demand from OHC pathways | Scalar ¦ Internal Calculation
OHC.Commercial_Maturity | Unitless | Level of commercial maturity (on 0-1 scale) | Array ¦ Internal Calculation ¦ Sector Interface
OHC.commercial_maturity_gap | Unitless | Calculates difference between current level of commercial maturity and maturity for fully mature industry (1.0) | Array ¦ Internal Calculation
OHC.Completed_PC_Scale_Ops | Projects | Accumulates number of pre commercial (PC) scale projects that have come to completion | Array ¦ Internal Calculation
OHC.Completed_Pilot_Scale_Ops | Projects | Accumulates number of pilot scale projects that have come to completion | Array ¦ Internal Calculation
OHC.completing_D_and_C | Projects per Year | Conveyor outflow that captures completion of design/construction phase of commercial scale projects | Array ¦ Internal Calculation
OHC.completing_PC_development | Projects per Year | Conveyor outflow that captures completion of development for pre commercial (PC) projects | Array ¦ Internal Calculation
OHC.completing_PC_scale_ops | Projects per Year | Conveyor outflow that captures completion of operation for pre commercial (PC) projects | Array ¦ Internal Calculation
OHC.completing_Pilot_development | Projects per Year | Conveyor outflow that captures completion of development for pilot projects | Array ¦ Internal Calculation
OHC.completing_Pilot_scale_ops | Projects per Year | Conveyor outflow that captures completion of development for pilot projects | Array ¦ Internal Calculation
OHC.Contracted_Output_Capacity | gallons per year | Defines scenario over time for gallons per yer of output that is guaranteed by contract to be purchased (and hence, is not subject to market-based economic considerations) | Array ¦ Scenario Input
OHC.contracted_utilization | Unitless | Assumed value for utilization factor for capacity that is producing output that is guaranteed by contract to be purchased | scalar ¦ Constant ¦ Scenario Input
OHC.Cost_to_Price_Ratio | Unitless | Calculates variable cost (feedstock minus other revenues net of variable operating cost) per gallon of output relative to expected price after any subsidy. Used as an input to facility utilization. | Array ¦ Internal Calculation ¦ Module Interface
OHC.Cume_FCI_Subs | US Dollars | Accumulates Fixed Capital Investment (FCI) subsidies by conversion pathway over course of simulation | Array ¦ Internal Calculation
OHC.Cume_FS_Subs | US Dollars | Accumulates Feedstock (FS) subsidies by conversion pathway over course of simulation | Array ¦ Internal Calculation
OHC.Cume_Interest_Payment | US Dollars | Calculates cumulative interest payment associated with investment in "next" facility | Array ¦ Internal Calculation
OHC.Cume_Loan_Guarantee_Exposure | US Dollars | Accumulates cumulative exposure to guarantor of loan guarantee, over course of simulation | Array ¦ Internal Calculation
OHC.Cume_Loan_Payment | US Dollars | Calculates cumulative total loan payment (interest + principal) associated with investment in "next" facility | Array ¦ Internal Calculation
OHC.Cume_Prodn_Subs | US Dollars | Accumulates production-related subsidies by conversion pathway over course of simulation | Array ¦ Internal Calculation
OHC.Cumulative_Industry_Output | billions-gal | Accumulates production by conversion pathway over course of simulation | Array ¦ Internal Calculation ¦Sector Interface | Unit check fails due to presence of exponentiation operation.
OHC.Cumulative_Module_Output | billions-gal | sums cumulative production across conversion pathways, over course of simulation | scalar ¦ Sector Interface
OHC.Cumulative_PC_Experience | hour | Accumulates hours of pre commercial (PC) operations over the course of the simulation | Array ¦ Internal Calculation | Unit check fails due to presence of exponentiation operation.
OHC.Cumulative_Pilot_Experience | hour | Accumulates hours of pilot operations over the course of the simulation | Array ¦ Internal Calculation | Unit check fails due to presence of exponentiation operation.
OHC.Days_per_Year_Online | DaysPerYr | Expected number of days per year that facilities can be expected to be on line at full utilization | Array ¦ Techno-economic Input
OHC.debt_interest_rate_as_frac | per year | Expresses Interest rate for capital debt as a fraction | scalar ¦ Internal Calculation
OHC.Debt_Interest_Rate_as_Pct | percent/yr | Assumed Interest rate for capital debt | scalar ¦ constant ¦ scenario Input
OHC.Demo_Multipliers | Unitless | Translates pre commercial-scale maturity into a set of multipliers that characterize the "current" state of technology from the perspective of piloting AND demoing. Captured as weighted average, with weighting factor dynamically determined by indices of demo maturity. After winding through multiple learning curves, resultant multiplier is applied to mature industry values to define attributes of each technology. | Array ¦ Internal Calculation
OHC.depreciation_period | years | Depreciation period for capital equipment | scalar ¦ constant ¦ Techno-economic Input
OHC.Desired_Other_Oilcrop_Oil_Consn | ton per year | calculated demand for other (not soy) oil based on total oilcrop demand and relative prices | scalar ¦ internal calculation
OHC.Desired_Soy_Oil_Consn | ton per year | calculated demand for soy oil based on total oilcrop demand and relative soy vs other oilcrop prices | scalar ¦ internal calculation
OHC.discount_factor | years | Calculates discount factor for doing NPV calculation for total commercial project length, incl. design, construction, startup, project lifetime. | Array ¦ Internal Calculation | Standard financial calculation for annuity. See, for example, Present Value entry in wikipedia
OHC.discount_factor_1 | years | Calculates discount factor for doing NPV calculation for portion of commercial project lifetime up to end of depreciation period OR end of loan term, whichever is SMALLER. | Array ¦ Internal Calculation | Standard financial calculation for annuity. See, for example, Present Value entry in wikipedia. Unit check fails due to presence of exponentiation operation.
OHC.discount_factor_2 | years | Calculates discount factor for doing NPV calculation for portion of commercial project lifetime up to end of depreciation period OR end of loan term, whichever is LARGER. | Array ¦ Internal Calculation | Standard financial calculation for annuity. See, for example, Present Value entry in wikipedia. Unit check fails due to presence of exponentiation operation.
OHC.discount_factor_DC | years | Calculates discount factor for doing NPV calculation for the period of design, construction, startup, for commercial plants | Array ¦ Internal Calculation | Standard financial calculation for annuity. See, for example, Present Value entry in wikipedia. Unit check fails due to presence of exponentiation operation.
OHC.discount_factor_loan | years | Calculates discount factor for doing NPV calculation for loan term for commercial facilities | Array ¦ Internal Calculation | Standard financial calculation for annuity. See, for example, Present Value entry in wikipedia. Unit check fails due to presence of exponentiation operation.
OHC.discount_factor_Loan_Payment | years | Calculates discount factor for calculating loan repayment amount (principal + interest) for commercial-scale project | Array ¦ Internal Calculation | Standard financial calculation for annuity. See, for example, Present Value entry in wikipedia. Unit check fails due to presence of exponentiation operation.
OHC.distn_new_facilities | Unitless | Distributes plant start logic regionally, based on relative attractiveness as modified by regional concentration weighting factor that depends on industry maturity. | Array ¦ Internal Calculation
OHC.Doubling | doubling | Always a value of 1 to capture one doubling | Scalar ¦ Constant | used to calculate doublings for learning curve logic
OHC.doubling_factor | 1/doubling | Scaling factor that translates growth rate into doubling time or doubling rate | scalar ¦ Internal Calculation | essentially a constant but expressed as a calculation to enable unit consistency
OHC.Early_Pilot_Multipliers | Unitless | Estimate of the fraction of each technology attributes is realizable at the initial stage of pilot effort | Array ¦ Techno-economic Input | Default values determined through focus group expert opinion
OHC.endogenous_plant_planning | Projects per Year | Logic that drives endogenously-determined continuous pressure to invest in facilities into the system | Array ¦ Internal Calculation
OHC.Equity_Fraction | Unitless | Calculates fraction of "next" facility fixed capital investment is financed by equity (vs debt), after applying available loan guarantees | Array ¦ Internal Calculation
OHC.est_depreciation_exp_USD_per_gal | USD per gallon | Calculates depreciation expense for the "next" facility on a per gallon basis | Array ¦ Internal Calculation
OHC.est_depreciation_expense | US dollars per year | Calculates depreciation expense for the "next" facility | Array ¦ Internal Calculation ¦ Sector Interface
OHC.exp_net_op_cost_USD_per_gal | USD per gallon | Calculates net operating cost for the "next" facility on a per gallon basis | Array ¦ Internal Calculation
OHC.exp_net_op_cost_USD_per_yr | US dollars per year | Calculates net operating cost for the "next" facility on a per year basis | Array ¦ Internal Calculation
OHC.Exp_Other_Coproduct_Sales_Rev | US dollars per year | Expected Other Coproduct Sales Revenues | Array ¦ Constant ¦ Techno-economic Input | value is for a "standard" mature industry commercial scale facility
OHC.Exp_Power_Sales_Rev | US dollars per year | Expected power sales revenues from next commercial-scale facility | Array ¦ Constant ¦ Techno-economic Input | value is for a "standard" mature industry commercial scale facility
OHC.Exp_Revs_Net_of_Op_Cost | US dollars per year | Calculates expected revenues net of expected operating cost for "next" commercial plant | Array ¦ Internal Calculation
OHC.Exp_Sales_Rev | US dollars per year | Calculates expected fuel sales revenue for "next" commercial facility | Array ¦ Internal Calculation
OHC.Expected_Equity_Fraction | Unitless | Calculates fraction of fixed capital investment for "next" commercial facility to be funded through equity financing, accounting for current industry maturity but before application of loan guarantees | Array ¦ Internal Calculation
OHC.Expected_FCI | US Dollars | Calculates expected fixed capital investment (FCI) for next commercial-scale facility including cost growth associated with immature industry but before FCI subsidy | Array ¦ Internal Calculation ¦ Sector Interface
OHC.Expected_FCI_after_Subs | US Dollars | Calculates expected fixed capital investment (FCI) for next commercial-scale facility after FCI subsidy has been applied | Array ¦ Internal Calculation
OHC.Expected_Fixed_Op_Cost | US dollars per year | Expected fixed operating cost for mature industry facilities | Array ¦ Constant ¦ Techno-economic Input | value is for a "standard" mature industry commercial scale facility
OHC.Expected_FS_cost_after_Subs | USD per ton | Calculates expected feedstock cost after applying feedstock subsidies | Array ¦ Internal Calculation ¦ Sector Interface
OHC.Expected_NextPlant_FS_cost_after_Subs | USD per ton | Calculates expected feedstock cost for "next" investment, after any subsidy is applied | Array ¦ Internal Calculation ¦ Sector Interface
OHC.Expected_Op_Cost | US dollars per year | Calculates expected annual operating cost for "next" commercial facility | Array ¦ Internal Calculation ¦ Sector Interface
OHC.Expected_Other_VBL_Op_Cost | US dollars per year | Expected other (i.e., non feedstock related) operating cost for mature industry facilities | Array ¦ constant ¦ Techno-economic Input
OHC.Expected_Plant_Output | gallons per year | Calculates output of "next" commercial facility, expressed in gallons per year | Array ¦ Internal Calculation
OHC.Expected_Plant_Output_Gal_Day_C | GPD | Calculates output of "next" commercial facility by applying process yield to feedstock throughput | Array ¦ Internal Calculation
OHC.Expected_Price_after_Subs | USD per gallon | Calculates expected per-gallon price of conversion product, after incentives and credits | Array ¦ Internal Calculation ¦ Sector Interface ¦ Module Interface
OHC.Expected_Tax_1 | US dollars per year | Calculates expected taxes during portion of plant life beginning when plant is operational and ending at end of loan term or depreciation period--whichever is smaller. | Array ¦ Internal Calculation
OHC.Expected_Tax_2 | US dollars per year | Calculates expected taxes during portion of plant life between end of depreciation period and end of loan term | Array ¦ Internal Calculation
OHC.Expected_Tax_3 | US dollars per year | Calculates expected taxes during portion of plant lifetime after loan term AND depreciation period | Array ¦ Internal Calculation
OHC.Expected_Tax_Rate | Unitless | Expected tax rate associated with income from facilities | scalar ¦ Constant ¦ Scenario Input
OHC.Expected_Taxable_Income_1 | US dollars per year | Calculates expected taxable income during portion of plant life when both depreciation period and loan term are in effect. | Array ¦ Internal Calculation
OHC.Expected_Taxable_Income_2 | US dollars per year | Calculates expected taxable income during portion of plant life between end of depreciation period and end of loan term. | Array ¦ Internal Calculation
OHC.Expected_Taxable_Income_3 | US dollars per year | Calculates expected taxable income during portion of plant lifetime after loan term AND depreciation period | Array ¦ Internal Calculation
OHC.FCI_after_USD_per_gal | USD per gallon | Calculates annual loan payment for "next" facility on a per-gallon of capacity basis | Array ¦ Internal Calculation | variable is mis-named. Should be Loan Payment USD per gal
OHC.FCI_scale_factor | Unitless | Exponent for scale factor for fixed capital investment (FCI) | Array ¦ constant ¦ Techno-economic Input
OHC.FCI_subs_by_pathway_and_region | US dollars per year | Calculates total annual flow of fixed capital investment (FCI) subsidy per year | Array ¦ Internal Calculation
OHC.FCI_Subs_Logic | US Dollars | Calculates per-facility commercial scale fixed capital investment subsidies. Logic is controlled by switch, time constraints, and subsidy amount | Array ¦ Internal Calculation ¦ Sector Interface
OHC.Feedstock_Constraint_on_Utilization | Unitless | Calculates constraint imposed by feedstock availability on conversion capacity utilization | Array ¦ Internal Calculation ¦ Sector Interface ¦ Module Interface
OHC.Feedstock_Cost_USD_per_gal | USD per gallon | Calculates feedstock cost in USD per gallon, accounting for process yield | Array ¦ Internal Calculation
OHC.feedstock_effectiveness_multiplier | Unitless | Multiplier used to represent discrepancy between calculated and "real world" demand for feedstock. | Array ¦ Constant ¦ Scenario Input | set to 1 in default
OHC.feedstock_price_input_nextplant | USD per ton | Calculates expected feedstock cost for "next" investment, before any subsidy is applied | Scalar ¦ Internal Calculation
OHC.Feedstock_Thruput_Incremental_Scale_Factor | Unitless | calculates incremental scale factor for "next" plant capacity based on maturity and scenario inputs | Array ¦ Internal Calculation
OHC.fixed_cost_USD_per_gal | USD per gallon | calculates fixed cost base of "next" facility in USD per gallon | Array ¦ Internal Calculation
OHC.FLM_C_to_PreProcess_Cost | USD per ton | unused placeholder for module connection | unused | unused variable
OHC.FLM_frac_supply_system_advanced | Unitless | unused placeholder for module connection | unused | unused variable
OHC.FOG_consn | ton per year | assumes that FOG is first-to-use feedstock for OHC. Consume up to maximum available supply. Price is determined by amount consumed each year | scalar ¦ internal calculation
OHC.FOG_consumption | ton per year | calculates FOG consumption, assuming that FOG is the first feedstock to be used among FOG, Soy, Camelina | Scalar ¦ Internal Calculation
OHC.FOG_demand_incl_nextplant | ton per year | estimates FOG demand including feedstock demand for incremental conversion capacity | Scalar ¦ Internal Calculation
OHC.FOG_price_curve_nextplant | USD per ton | Translates FOG demand into a price curve for FOG looking ahead to incorporate demand associated with "next" investment in facilities | Scalar ¦ internal calculation | uses "LOOKUP" builtin to use same graphical function y-data as for Camelina Price Input
OHC.FOG_price_Input | USD per ton | translates FOG consumption into a price curve for FOG. Curve developed by NREL | scalar ¦ graphical function ¦ scenario input
OHC.frac_contracted_capacity | Unitless | Calculates fraction of output capacity is allocated to production under guaranteed offtake contract | Array ¦ Internal Calculation
OHC.Frac_Plant_Debt_Financed | Unitless | Calculates fraction of "next" facility fixed capital investment (FCI) subject to debt financing | Array ¦ Internal Calculation
OHC.frac_rate_of_growth_in_industry_output | per year | Calculates the rate of growth in industry output, by technology pathway | Array ¦ Internal Calculation
OHC.frac_rate_of_growth_PC_experience | per year | Calculates the rate of growth in pre commercial (PC) experience, by technology pathway | Array ¦ Internal Calculation
OHC.frac_rate_of_growth_pilot_experience | per year | Calculates the rate of growth in pilot-scale experience, by technology pathway | Array ¦ Internal Calculation
OHC.fraction_of_Commercial_cost_growth_anticipated | Unitless | Assumed value for investor estimate of the portion of capital cost growth that is anticipated in net present value calculations | scalar ¦ Constant ¦ Scenario Input
OHC.FS_demand_adj_time | years | Sets adjustment time for moving average of feedstock demand | scalar ¦ Constant ¦ Scenario Input | set to small number in default
OHC.fs_demand_at_nominal_utilization | million-ton/yr | Calculates feedstock demand from conversion pathways | Array ¦ Internal Calculation ¦ Sector Interface ¦ Module Interface
OHC.FS_Subs_Logic | USD per ton | Logic that controls feedstock subsidy accruing to fuel producers. Logic controlled by switch, time constraints, and subsidy amount | Array ¦ Sector Interface
OHC.FS_thruput_cap_influx | projects-ton/(day-yr) | Samples state of the industry thruput capacity, applying it to influx of commercial scale plants entering design and construction. Resultant downstream structure used to track for commercial-scale plants. | Array ¦ Internal Calculation
OHC.FS_thruput_Cap_Ratio | Unitless | Calculates ratio of "next" facility thruput capacity (i.e., scale) relative to standardized thruput capacity given by techno-economic input scenario. Used to calculate economy of scale inputs | Array ¦ Internal Calculation
OHC.FS_Thruput_Cap_Retirements | projects-ton/(day-yr) | Calculates outflux from system of thruput capacity, associated with retirement of on-line facilities | Array ¦ Internal Calculation
OHC.FS_Thruput_Cap_to_Startup_C | projects-ton/(day-yr) | Calculates flux of thruput capacity associated with new facilities coming on line | Array ¦ Internal Calculation
OHC.IBR_PC_experience | hr/yr | Scenario depicting annual IBR experience at pre commercial level | Array ¦ Graphical function ¦ Scenario Input
OHC.IBR_Pilot_experience | hr/yr | Scenario depicting annual IBR experience at pilot level | Array ¦ Graphical function ¦ Scenario Input
OHC.Impact_of_regional_industry_development_on_scale_factor | Unitless | Behavioral assumption reflecting relationship between development of supply system and constraint scale effects | Array ¦ Graphical function
OHC.Impact_soy_oil_supply_constraint_on_price | Unitless | drives soy oil prices upward as demand pushes into maximum available supply | scalar ¦ graphical function
OHC.In_Design_and_Cons | Projects | Conveyor that tracks commercial scale operations in design and construction stages | Array ¦ Internal Calculation
OHC.increase_in_PY_commercial_industry | gal-projects/(ton-yr) | Captures spillover from learning curve dynamics around process yield into existing full commercial scale operations | Array ¦ Internal Calculation
OHC.incremental_scale_factor_from_industry_maturity | Unitless | Assumed relationship between commercial maturity and degree of scale-up for "next" facility | Array ¦ Graphical function | Graphical function should range between 0 and 1
OHC.incremental_scale_up_level | Unitless | Expresses maximum additional scale (relative to standardized thruput capacity given by techno-economic input scenario). Scale-up level of 1 implies maximum scale of 2x value given by techno-economics | scalar ¦ Constant ¦ Scenario Input ¦ Techno-economic input
OHC.industry_FS_thruput_tpy | ton per year | Calculates total annual industry feedstock consumption | Array ¦ Internal Calculation
OHC.Industry_Process_Yield_Gap | gal per ton | Captures difference between current state of industry process yield and average process yield as reflected in current industry. | Array ¦ Internal Calculation
OHC.Initial_Equity_Investment | US Dollars | Amount of total commercial project Fixed Capital Investment to be financed through equity funding | Array ¦ Internal Calculation
OHC.Initial_Indices_of_Commercial_Maturity | Unitless | Estimated initial value for commercial maturity | Array ¦ constant ¦ Techno-economic input
OHC.Initial_Indices_of_PC_Maturity | Unitless | Estimated initial value for pre commercial maturity | Array ¦ constant ¦ Techno-economic input
OHC.Initial_Indices_of_Pilot_Maturity | Unitless | Initial level of maturity of pilot effort, by industry | Internal Calculation for this sector
OHC.initiating | Projects per Year | Pulses out integer value from plant start accumulator whenever value in accumulator is >=1 | Array ¦ Internal Calculation
OHC.initiating_PC_development | Projects per Year | Pulses integer value of pre commercial projects into development each year, based on technology switch settings and start scenario | Array ¦ Internal Calculation
OHC.initiating_Pilot_development | Projects per Year | Pulses integer value of pilot projects into development each year, based on technology switch settings and start scenario | Array ¦ Internal Calculation
OHC.k | Unitless | Assumed non-$-based utility component ofattractiveness of commercial scale operations | scalar ¦ Constant ¦ assumed value
OHC.L_Commercial | Unitless | Natural log of attractiveness of commercial scale plants | Internal Calculation
OHC.L_G_exposure_by_pathway_and_region | US dollars per year | Calculates annual loan guarantee exposure for new commercial scale operations | Array ¦ Internal Calculation
OHC.lambda | Unitless | Parameter used in nested logit calculation | scalar ¦ Constant ¦ assumed value
OHC.learning_logic | per year | Calculates influx to commercial maturity based on maturity gap and progress ratio | Array ¦ Internal Calculation
OHC.length_of_period_1 | years | Calculates portion of project lifetime up to end of depreciation period OR end of loan term, whichever is SMALLER. | Array ¦ Internal Calculation
OHC.length_of_period_2 | years | Calculates portion of project lifetime up to end of depreciation period OR end of loan term, whichever is LARGER. | Array ¦ Internal Calculation
OHC.Loan_Guarantee_Logic | Unitless | Calculates the fraction of expected full commercial scale fixed capital investment (after any FCI subsidy) that is subject to loan guarantees. Logic is controlled by switch, time constraints, and subsity amount. Resultant value is used to define the equity portion of the FCI investment. | Array ¦ Sector Interface
OHC.Loan_Principal | US Dollars | Calculates the portion of fixed capital investment (FCI) for the "next" project that can be financed as loan | Array ¦ Internal Calculation
OHC.logging_PC_experience | hr/yr | Calculates the influx of pre-commercial scale experience | Array ¦ Internal Calculation
OHC.logging_pilot_experience | hr/yr | Calculates the influx of experience at pilot scale | Array ¦ Internal Calculation
OHC.Mature_Commercial_Multipliers | Unitless | Values of 1 reflect concept that when industry is fully mature, investors will encounter mature industry values for technology attributes. | Array ¦Constant ¦ Techno Economic Input
OHC.Mature_FS_Thruput_Capacity | ton per day | Estimated mature commercial feedstock throughput, measured at "throat of reactor" | Array ¦ Constant ¦ Techno Economic Input
OHC.Mature_Industry_Equity_Fraction | Unitless | Expected fraction of Investment to be funded through equity financing for commercial plants for mature industry | scalar¦ Constant ¦ Techno Economic Input
OHC.Mature_Industry_FCI | US Dollars | Estimated mature industry facility fixed capital investment (FCI) | Array ¦ Constant ¦ Techno Economic Input
OHC.Mature_Industry_P_Success | Unitless | Sets likelihood of technically successful plant for completely mature industry | Array ¦ Constant ¦ Techno Economic Input | provides indicator value for risk of investment. Not otherwise used in model
OHC.Mature_Industry_Process_Yield | gal per ton | Estimated mature industry process yield in gallons of output per ton of input | Array ¦ Constant ¦ Techno Economic Input
OHC.Mature_Industry_Rate_of_Return_as_PCT | percent/yr | Project rate of return required for mature industry project | scalar ¦ constant ¦Techno Economic Input
OHC.Mature_PC_Multipliers | Unitless | Assumed value indicates the fraction of mature industry performance attributes that are realized at the fully mature stage of pre-commercial effort | Array ¦Constant ¦ Techno Economic Input
OHC.Mature_Pilot_Multipliers | Unitless | Assumed values indicate the fraction of technoeconomic attributes that are realized at the fully mature stage of pilot effort | Array ¦Constant ¦ Techno Economic Input
OHC.maturing_industry_scale_factor | Unitless | Calculates scale factor for thruput capacity as industry matures. As weight factor moves from 0 to 1, this equation returns a value between the pioneer capacity scale factor and 1, which is then is applied to mature thruput capacity to determine the next plant's capacity. | Array ¦ Internal Calculation
OHC.maturity_weight_factor | Unitless | Assumed relationship between commercial maturity and weighting factor for pioneer capacity vs mature capacity for facilities. As commercial maturity increases from 0 to 0.75, weighting factor moves from 0 to 1. value of 0 implies pioneer scale; value of 1 implies scale factor of 1, consistent with mature industry thruput capacity. | Array ¦ Graphical function | Graphical function should range between 0 and 1
OHC.Max_FOG_supply | ton per year | Assumed maximum available FOG for use in Biofuel | Scalar ¦ constant¦ Scenario Input | Default value sourced through NREL Analyses
OHC.max_frac_oil_prodn_to_biofuel | Unitless | assumed maximum fraction of oil crop production that can be allocated to biofuel production | array ¦ constant ¦ scenario input ¦ assumed values
OHC.Max_OilCrop_Supply | ton per year | calculates maximum flux of oil from oilcrop that can be used for biofuel production | array ¦ internal calculation
OHC.MFSP_fixed_cost_per_gal | USD per gallon | Calculates fixed cost per gallon component of minimum fuel selling price | Array ¦ Internal Calculation
OHC.MFSP_fs_cost_per_gal | USD per gallon | Calculates feedstock cost per gallon component of minimum fuel selling price | Array ¦ Internal Calculation
OHC.MFSP_net_op_cost_per_gal | USD per gallon | Calculates operating cost per gallon component of minimum fuel selling price | Array ¦ Internal Calculation
OHC.MFSP_USD_per_gal | USD per gallon | Calculates minimum fuel selling price for "next" facility | Array ¦ Internal Calculation
OHC.Min_Cume_Industry_Output_For_Learning | billions-gal | Sets threshold before calculating rate of growth in industry output, and hence, learning. | Array ¦ Constant ¦ assumed value
OHC.Min_PC_Experience_for_Learning | hours | Sets threshold before calculating rate of growth in demo experience, and hence, learning. | Array ¦ Constant ¦ assumed value
OHC.Min_Pilot_Experience_for_Learning | hours | Sets threshold before calculating rate of growth in pilot experience, and hence, learning. | Array ¦ Constant ¦ assumed value
OHC.NextPlant_Expected_FCI | US Dollars | Calculates fixed capital investment (FCI) associated with investment in "next" facility | Array ¦ Internal Calculation ¦ Sector Interface
OHC.NextPlant_Expected_Fixed_Op_Cost | US dollars per year | Calculates expected fixed operating cost associated with investment in "next" facility | Array ¦ Internal Calculation ¦ Sector Interface
OHC.NextPlant_Expected_Other_VBL_Op_Cost | US dollars per year | Calculates other variable operating costs associated with investment in "next" facility | Array ¦ Internal Calculation ¦ Sector Interface
OHC.NextPlant_Expected_Power_Sales_Rev | US dollars per year | Calculates expected power sales revenues with investment in "next" facility | Array ¦ Internal Calculation ¦ Sector Interface
OHC.NextPlant_FS_Thruput_Cap | ton per day | Calculates thruput capacity associated with investment in "next" facility | Array ¦ Internal Calculation ¦ Sector Interface
OHC.NextPlant_ORNOVOC | US dollars per year | Calculates other revenue (coproduct, power) net of variable operating cost, associated with investment in "next" facility | Array ¦ Internal Calculation ¦ Sector Interface
OHC.NextPlant_Other_Coproduct_Sales_Rev | US dollars per year | Calculates coproduct revenue associated with investment in "next" facility | Array ¦ Internal Calculation ¦ Sector Interface
OHC.nominal_Attr | Unitless | attractiveness of investment in full commercial scale plants by technology based on economic considerations alone | Array ¦ Internal Calculation | part of nested logit calculation for allocation of investment to different pathways, regions
OHC.Nominal_Plant_Utilization_Factors | Unitless | Assumed relationship between cost:price ratio and aggregate facility utilization. | Array ¦ Graphical function | values returned by graphical function should go from 0 to 1.
OHC.nominal_regional_distn_new_facilities | Unitless | Calculates regional distribution of new facilities, based on their relative regional attractiveness | Array ¦ Sector Interface
OHC.NPV_Investment | US Dollars | Calculates the net present value of the "next" investment in facilities | Array ¦ Internal Calculation
OHC.NPV_rel_to_a_million | US Dollars*Years/Gallons | Scales NPV of commercial scale project by normalizing by expected next plant output, which is expressed in gallons per year. The calculation gives a measure of the net present value of the investment relative to expected annual production. | Array ¦ Internal Calculation
OHC.NPV_Revs_Net_of_Op_Cost | US Dollars | Calculates the net present value of the revenues net of operating costs, associated with the "next" facility investment | Array ¦ Internal Calculation
OHC.NPV_Taxes | US Dollars | Calculates the net present value taxes associated with the "next" facility investment | Array ¦ Internal Calculation
OHC.NPV_Taxes_1 | US Dollars | Calculates net present value of taxes for first years of plant productive life. Specific time for NPV calculation is controlled by SMALLER of depreciation period or loan term | Array ¦ Internal Calculation
OHC.NPV_Taxes_2 | US Dollars | Calculates net present value of taxes during portion portion of commercial-scale plant lifetime AFTER depreciation OR loan period--whichever is shorter-- and BEFORE both loan repayment and depreciation are completed | Array ¦ Internal Calculation
OHC.NPV_Taxes_3 | US Dollars | Calculates net present value of taxes during portion portion of plant lifetime AFTER depreciation and loan period | Array ¦ Internal Calculation
OHC.Number_of_Doublings_of_Cume_Output | doubling | Accumulates the number of doublings of cumulative pathway output | Array ¦ Internal Calculation
OHC.Number_of_Doublings_of_PC_Experience | doubling | Accumulates the number of doublings of cumulative pre commercial scale experience | Array ¦ Internal Calculation
OHC.Number_of_Doublings_of_Pilot_Experience | doubling | Accumulates the number of doublings of pilot scale experience | Array ¦ Internal Calculation
OHC.number_of_plants_to_start | Projects | Integerizes the quantity in the plant start accumulator stock. Used to support discrete movement of projects into design and construction | Array ¦ Internal Calculation
OHC.Oil_Production_from_Commodity_Crops | ton per year | calculates oil production associated with production of annual (commodity) crops | array ¦ internal calculation
OHC.Oil_to_Crop_Price_Ratio | Unitless | Provides ratio of soy oil to soy bean price | Scalar ¦ Constant | Value derived from analysis of 2014-2015 data from Index Mundi: http://www.indexmundi.com/commodities/?commodity=soybean-oil&commodity=soybeans
OHC.oil_to_seed_ratio | Unitless | For soy, provides the fraction of soy mass that is oil. For other crops set to 0 | Array ¦ Constant | USDA sourced
OHC.OilCrop_Demand | ton per year | Calculates demand for oil crops after accounting for FOG demand | scalar ¦ internal calculation
OHC.OilCrop_Demand_incl_nextplant | ton per year | Calculates oilcrop demand as total feedstock demand net of FOG demand | Scalar ¦ internal calculation
OHC.OilCrop_Oil_Consn | ton per year | calculates total oilcrop oil consumption | array ¦ internal calculation
OHC.OilCrop_Price_Input | USD per ton | Calculates share-weighted oilcrop price for soy, camelina | Scalar ¦ internal calculation
OHC.OilCrop_Price_Input_nextplant | USD per ton | Calculates share-weighted oilcrop price for soy, camelina, for the next investment in conversion facilities | Scalar ¦ internal calculation
OHC.oilcrop_share_to_C | Unitless | calculates the share of oilcrop demand to camelina (vs soy) based on relative prices | Scalar ¦ Graphical Function ¦ Scenario Input
OHC.oilot_shared_learning | per year | Calculates rate of increase in maturity at pilot level | Array ¦ Internal Calculation
OHC.one | Unitless | the loneliest number--3 dog night | scalar ¦ constant
OHC.one_billion | per billion | one billion | scalar ¦ constant ¦unit conversion
OHC.one_dollar_per_gal | USD per gallon | one | scalar ¦ constant ¦unit conversion
OHC.one_dollar_per_ton | USD per ton | one | scalar ¦ constant ¦unit conversion
OHC.one_hundred_PCT | percent | one hundred | scalar ¦ constant ¦unit conversion
OHC.one_million | per million | one million | scalar ¦ constant ¦unit conversion
OHC.one_project | Projects | one project | scalar ¦ constant ¦unit conversion
OHC.OnLine | Projects | Calculates commercial scale operations that are currently on line | Array ¦ Internal Calculation ¦ Module Interface
OHC.op_cost_scale_factor | Unitless | exponent for scale factor for operating cost | Array ¦ constant ¦Techno Economic Input
OHC.Op_Experience_Per_Year | HoursPerProjectPerYr | Hours of experience generated per year of operation, for commercial scale operations | scalar ¦ Constant ¦Techno Economic Input
OHC.ORNOVOC_influx | projects-usd/yr^2 | Calculates the state of the industry other rev net of vbl op cost, applying it to influx of full commercial-scale plants into design and construction. Resultant downstream structure used to track the attribute for commercial facilities. | Array ¦ Internal Calculation
OHC.ORNOVOC_Retirements | projects-usd/yr^2 | Calculates the outflux of other revenue net of variable operating cost, associated with retirement of on-line facilities | Array ¦ Internal Calculation
OHC.ORNOVOC_to_Startup_C | projects-usd/yr^2 | Calculates the movement of other revenue net of variable operating cost, associated with facilities coming on-line. | Array ¦ Internal Calculation
OHC.Other_Oilcrop_Oil_Consn | ton per year | actual consumption of other oils based on demand as constrained by supply | scalar ¦ internal calculation
OHC.Other_rev_net_of_vbl_cost_per_gal | USD per gallon | Calculates other revenues net of operating costs, on a per gallon of production basis, for on line facilities | Array ¦ Internal Calculation ¦ Module Interface
OHC.other_rev_scale_factor | Unitless | exponent for scale factor for other (coproduct, power sales) revenue | Array ¦ constant ¦Techno Economic Input
OHC.output_bb_gpy_by_tech | billion GPY | Calculates flow of fuel production in billion gallons per year | Array ¦ Internal Calculation
OHC.Output_Capacity | gallons per year | Calculates total commercial scale industry output per year under full utilization for on line facilities | Array ¦ Internal Calculation ¦ Sector Interface ¦ Module Interface
OHC.Output_Capacity_incl_Pipeline | gallons per year | Calculates total commercial scale industry output per year under full utilization, including both on line facilites and facilities under development | Array ¦ Module Interface
OHC.Output_Capacity_Pipeline | gallons per year | Calculates total commercial scale industry output per year under full utilization for facilities under development | Array ¦ Internal Calculation
OHC.Output_gpy_by_Technology | gallons per year | Calculates total output by conversion pathway | Array ¦ Internal Calculation ¦ Sector Interface ¦ Module Interface
OHC.P_Success | Unitless | Calculates probability that facility will successfully be developed, based on commercial maturity input | Array ¦ Internal Calculation | provides an output diagnostic metric only
OHC.PC_dev_time | years | Dwell time between initiation and completion of pre commercial (PC) development effort | scalar ¦ Constant ¦ Techno Economic Input
OHC.PC_learning_logic | per year | Calculates rate of increase in maturity at pre commercial (PC) level | Array ¦ Internal Calculation
OHC.PC_Maturity | Unitless | Calculates current state of maturity at pre commercial (PC) level | Array ¦ Internal Calculation
OHC.PC_maturity_gap | Unitless | Difference between full maturity (i.e., maturity =1) and current level of pre commercial (PC) maturity | Array ¦ Internal Calculation
OHC.PC_op_time | years | Assumed time for pre commercial (PC) operations to be on-line and generating learning | scalar ¦ Constant ¦ Techno Economic Input
OHC.PC_Progress_Ratios | 1/doubling | Assumed progress ratio for learning curve at pre commercial (PC) level | Array ¦ Constant ¦ Techno Economic Input
OHC.PC_Projects_in_Development | Projects | Calculates the total number of pre commercial (PC) projects that are in development but not yet operational | Array ¦ Internal Calculation
OHC.PC_Scale_Operations | Projects | Calculates the total number of pre commercial (PC) projects that are operational and generating learning | Array ¦ Internal Calculation
OHC.pc_shared_learning | per year | Calculates flow of "spillover" learning from other conversion pathways at pre-commercial scale | Array ¦ Internal Calculation
OHC.PC_start | Projects | Defines scenario over time for annual pre-commercial (PC) project starts. Projects spend time in development before becoming operational | Array ¦ Graphical function ¦ scenario input
OHC.per_plant_L_G_exposure_C | US Dollars | Calculates the per-project exposure associated with loan guarantees for the "next" facility investment | Array ¦ Internal Calculation
OHC.Pilot_dev_time | years | Dwell time between initiation and completion of pilot development effort | scalar ¦ Constant ¦ Techno Economic Input
OHC.pilot_learning_logic | per year | Calculates rate of increase in maturity at pilot level | Array ¦ Internal Calculation
OHC.Pilot_Maturity | Unitless | Calculates current state of maturity at pilot level | Array ¦ Internal Calculation
OHC.pilot_maturity_gap | Unitless | Difference between full maturity (i.e., maturity =1) and current level of pilot maturity | Array ¦ Internal Calculation
OHC.Pilot_Multipliers | Unitless | Translates pilot-scale maturity into a set of multipliers that characterize the "current" state of technology from the perspective of piloting AND demoing. Captured as weighted average, with weighting factor dynamically determined by indices of demo maturity. After winding through multiple learning curves, resultant multiplier is applied to mature industry values to define attributes of each technology. | Array ¦ Internal Calculation
OHC.pilot_op_experience_per_year | HoursPerProjectPerYr | Provides an estimate of the number of hours each year that each pilot-scale operation is generating experience | scalar ¦ Constant ¦ Techno Economic Input
OHC.Pilot_op_time | years | Assumed time for pilot operations to be on-line and generating learning | scalar ¦ Constant ¦ Techno Economic Input
OHC.Pilot_Progress_Ratios | 1/doubling | Assumed progress ratio for learning curve at pilot scale | Array ¦ Constant ¦ Techno Economic Input
OHC.Pilot_Projects_in_Development | Projects | Calculates the total number of pilot projects that are in development but not yet operational | Array ¦ Internal Calculation
OHC.Pilot_Scale_Operations | Projects | Calculates the total number of pilot projects that are in development but not yet operational | Array ¦ Internal Calculation
OHC.Pilot_start | Projects | Defines scenario over time for annual pilot. Projects spend time in development before becoming operational | Array ¦ Graphical function ¦ scenario input
OHC.pioneer_capacity_scale_factor | Unitless | Estimate of scale factor for "pioneer" facilities for a given pathway | scalar ¦ Constant ¦ Techno Economic Input
OHC.Pipeline_Potential_Plant_Output_gal_per_yr_C | gallons per year | Calculates potential annual fuel production at full utilization for facilities under construction | Array ¦ Internal Calculation
OHC.Plant_Economic_Lifetime | years | Estimated Plant Economic Lifetime--used as input to net present value calculation | scalar ¦ Constant ¦ Techno Economic Input
OHC.plant_planning | Projects per Year | Calculates continuous influx pressure for facility investment into Plant Start Accumulator. | Array ¦ Internal Calculation
OHC.Plant_Start_Accumulator | Projects | Stock that accumulates continuous signal and then ejects discrete facility quantity. | Array ¦ Internal Calculation
OHC.Plant_Utilization_Factors | Unitless | Calculates overall utilization of on line facilities by pathway | Array ¦ Internal Calculation
OHC.Platform_Attr | Unitless | Calculates overall attractiveness of investment in commercial facilities for each conversion option | Array ¦ Module Interface
OHC.platform_specific_regional_concentration_weighting_factor | Unitless | Amplifier/multiplier that amplifies differences in regional distribution from attractiveness, based on industry maturity. | Array ¦ Internal Calculation
OHC.Policy_Duration | years | defines duration of conversion-related policies | Array ¦ Constant ¦ scenario input
OHC.Policy_End | years | Defines time that conversion policies end | Array ¦ Internal Calculation
OHC.Policy_Start | years | Defines time that conversion policies start | Array ¦ Constant ¦ scenario input
OHC.Policy_Switch | Unitless | Arrayed switch (0/1) that activates/deactivates various government policies around subsidies and loan guarantees | Array ¦ Constant ¦ scenario input
OHC.Policy_time_constraints | Unitless | Logic that activates conversion policies if they are in the time window provided by start and end times | Array ¦ Internal Calculation
OHC.PoP_Price_Subs_Logic | USD per gallon | Logic that controls activation of per-gallon product subsidy accruing at point of production. Logic controlled by switch, time constraints, and subsidy amount | Array ¦ Sector Interface
OHC.Price_Increase_Due_to_RINs | USD per gallon | Scenario defining additional price impact resulting from renewable identification number (RIN) | Array ¦ Graphical function ¦ scenario input
OHC.Progress_Ratios_Commercial | 1/doubling | Assumed progress ratio for learning curve at commercial scale | Array ¦ Constant ¦ Techno Economic Input
OHC.PV_Loan_Payment | US Dollars | Calculates PV of loan payments over length of loan for commercial-scale projects | Array ¦ Internal Calculation
OHC.PY_D_and_C_to_Startup | gal-projects/(ton-yr) | Co-flow of process yield associated with movement of facilities from design and construction to on line status | Array ¦ Internal Calculation
OHC.PY_in_In_Design_and_Cons | ProjectGalPerTon | Tracks total "weight" of process yield associated with plants in design and construction | Array ¦ Internal Calculation
OHC.PY_influx | gal-projects/(ton-yr) | Samples state of the industry process yield, applying it to influx of full commercial plants that begin design and construction Resultant downstream structure used to track process yield for commercial-scale plants. | Array ¦ Internal Calculation
OHC.PY_OnLine | ProjectGalPerTon | Tracks total "weight" of process yield associated with commercial scale plants that are on-line | Array ¦ Internal Calculation
OHC.PY_retirements | gal-projects/(ton-yr) | Calculates the outflux of process yield associated with retirement of on-line facilities | Array ¦ Internal Calculation
OHC.rate_of_doubling_demo_experience | doubling/yr | Calculates the rate of doubling of pre commercial (PC) scale experience | Array ¦ Internal Calculation
OHC.rate_of_doubling_industry_output_by_technology | doubling/yr | Calculates the rate of doubling of industry experience | Array ¦ Internal Calculation
OHC.rate_of_doubling_pilot_experience | doubling/yr | Calculates the rate of doubling of pilot scale experience | Array ¦ Internal Calculation
OHC.rate_of_industry_process_yield_adjustment | per year | fractional rate of incorporation of state of art re process yield into existing plants in industry | scalar ¦ Constant ¦ Scenario Input
OHC.Regional_coeffs | Unitless | Set of coefficients/switches that enable testing of different REGIONS individually or in concert | array ¦ Constant ¦ Scenario Input
OHC.Regional_FS_Cost_USD_per_gal | USD per gallon | Calculates Expected Feedstock Cost in $/gal | Array ¦ Internal Calculation
OHC.Regional_FS_Cost_USD_yr | US dollars per year | Calculates Expected feedstock Cost in $/yr, for "next" commercial facility | Array ¦ Internal Calculation
OHC.regional_op_cost_weights | Unitless | calculates weighting factor for fixed operating cost per gallon calculation | Array ¦ Internal Calculation
OHC.RegionRollup_Attr | Unitless | attractiveness of investment in commercial scale plants, rolled up across regions, for each conversion option | Array ¦ Internal Calculation
OHC.Reqd_Rate_of_Return | per year | Project rate of return required to stimulate investment in a project, given current state of industry, expressed as a fraction | Array ¦ Internal Calculation
OHC.Reqd_Rate_of_Return_as_PCT | percent/yr | Calculates project rate of return required to stimulate investment in a project, given current state of industry, expressed in percentage per year | Array ¦ Internal Calculation
OHC.Retirement_Fraction | per year | Fraction of commercial scale facilities retiring per year | Array ¦ Constant ¦ Scenario Input
OHC.retirements | Projects per Year | Calculates (continuous) retirement of plants at the end of their productive lifetime | Array ¦ Internal Calculation
OHC.ROI_USD_per_gal | USD per gallon | Calculates required return on investment for next facility, expressed in dollars per gallon of output | Array ¦ Internal Calculation
OHC.rollup_annual_subsidies | US Dollars | Calculates total yearly subsidies for the module | scalar ¦ Internal Calculation
OHC.rollup_cumulative_subsidies | US Dollars | Calculates total cumulative subsidies for the module | scalar ¦ Internal Calculation
OHC.rollup_FS_demand_nominal_util | ton per year | calculated total oil crop, fog, etc demand for feedstock across all conversion technologies | scalar ¦ internal calculation
OHC.Rollup_Loan_Expsure | US Dollars | Calculates total cumulative loan exposure for the module | scalar ¦ Internal Calculation
OHC.Rough_Estimate_Annual_Interest | US dollars per year | Calculates the average amount of interest paid per year, across the life of loan | Array ¦ Internal Calculation
OHC.SCALE_UP_Switch | Unitless | 0-1 switch used to activate economy of scale logic | scalar ¦ Constant ¦ Scenario Input
OHC.scheduled_plant_initiation | Projects per Year | Provides discrete influx of commercial facilites into design and construction based on scenario defined by start schedule | Array ¦ Internal Calculation
OHC.Soy_Oil_Consumption | ton per year | actual consumption of soy oil based on demand as constrained by supply | scalar ¦ internal calculation
OHC.Soy_Oil_Price_Input | USD per ton | calculates price of soy oil to be used for conversion | scalar ¦ internal calculation
OHC.Start_Schedule | Projects | Scenario defining influx of commercial scale facilities | Array ¦ graphical function ¦ scenario input | important to define both start schedule and start schedule nameplate output gpd
OHC.start_schedule_nameplate_output_gpd | GPD | Calculates start schedule name plate output as gallons per day | Array ¦ Internal Calculation
OHC.start_schedule_nameplate_output_gpy | gallons per year | Scenario defining nameplate product output associated with start-scheduled facilites | Array ¦ graphical function ¦ scenario input | important to define both start schedule and start schedule nameplate output gpd
OHC.start_schedule_ORNOVOC | US dollars per year | Calculates operating revenue net of variable operating cost associated with start-scheduled facilites | Array ¦ Sector Interface
OHC.start_schedule_scale_factor | Unitless | calculates facility scale (relative to mature industy) for start-scheduled facilites | Array ¦ Internal Calculation
OHC.start_schedule_thruput_capacity | ton per day | calculates thruput capacity associated with start-scheduled facilities | Array ¦ Internal Calculation ¦Sector Interface
OHC.Startup_Subs | Unitless | Sets subsidy amounts for price (in USD/gal), feedstock (USD/ton), FCI (fraction of FCI), and loan guarantee (fraction of loan that has associated guarantee). Actual startup subsidy controlled by startup policy switch, cumulative industry output, volume threshold | Array ¦ Constant ¦ Scenario Input
OHC.Startup_Subs_Vol_Thresh | billions-gal | Assumed cumulative volume that, when exceeded, causes startup subsidy to end | Array ¦ Constant ¦ Scenario Input
OHC.Startup_Subs_Volume_Input | billions-gal | Calculates cumulative volume (for entire module or for specific pathways). When this signal exceeds volume threshold, startup subsidy ends. | Array ¦ Internal Calculation
OHC.State_of_Industry_Process_Yield | gal per ton | Calculates process yield for "next" facility based on mature industry yield and commercial maturity | Array ¦ Internal Calculation ¦ Sector Interface
OHC.State_of_the_Industry_Multipliers | Unitless | Translates commercial-scale maturity into a set of multipliers that characterize the "current" state of technology from the perspective of piloting AND demoing AND commercial scale activity. Captured as weighted average, with weighting factor dynamically determined by indices of commercial maturity. Multiplier is applied to mature industry values to define attributes of each technology. | Array ¦ Internal Calculation
OHC.Subsidy_Amt | Unitless | Calculates subsidy quantities from startup and background processes, as constrained by cumulative spending limit. | Array ¦ Internal Calculation
OHC.Taxes_USD_per_gal | USD per gallon | Calculates taxes associated with next plant, on a dollars per gallon basis | Array ¦ Internal Calculation
OHC.technology_switches | Unitless | O-1 Switch to activate different conversion pathways | Array ¦ constant ¦ scenario input
OHC.term_of_loan | years | Length of project loan | scalar ¦ Constant ¦ Techno Economic Input
OHC.threshold_for_total_attr_calc | Unitless | Sets minimum value for attractiveness calculation, preventing division by 0 in downstream LOGN function. | scalar ¦ constant
OHC.Tot_FS_Thruput_Cap_OnLine | ProjectTonPerDay | Tracks total weight of throughput capacity associated with commercial scale plants that are on-line | Array ¦ Internal Calculation
OHC.Tot_FS_Thruput_Cap_Pipeline | ProjectTonPerDay | Tracks total weight of thruput capacity associated with plants in design and construction | Array ¦ Internal Calculation
OHC.Tot_ORNOVOC_in_Pipeline | ProjectUSDPerYr | Tracks total weight of other revenues net of variable operating cost (ORNOVOC)associated with plants in design and construction | Array ¦ Internal Calculation
OHC.Tot_ORNOVOC_OnLine | ProjectUSDPerYr | Tracks total weight of other revenues net of variable operating cost (ORNOVOC)associated with facilites that are on-line | Array ¦ Internal Calculation
OHC.Total_Exp_Revs | US dollars per year | Calculates expected revenues for next commercial-scale facility | Array ¦ Internal Calculation
OHC.total_FS_demand_incl_nextplant | ton per year | calculates projected demand for feedstocks in total, including prospective investment in "next" conversion facility | scalar ¦ internal calculation
OHC.total_FS_demand_nominal_util | ton per year | Applies current utilization factors to thruput capacity in order to calculate expected feedstock demand at nominal utilization rates | Array ¦ internal calculation
OHC.total_FS_thruput_Cap | ton per year | Calculates capacity to use feedstock as represented by facilites online and in the pipeline | Array ¦ internal calculation
OHC.total_FS_thruput_Cap_incl_nextplant | ton per year | Calculates capacity to use feedstock as represented by facilites online and in the pipeline AND the "next" conversion facility investment | Array ¦ internal calculation
OHC.total_project_length | years | Total length of commercial project, including desingn, construction, and economic lifetime once facility becomes operational | Array ¦ Internal Calculation
OHC.Use_Startup_Subs | Unitless | Enables startup subsidies when volume input has not exceeded the specified volume threshold | Array ¦ Internal Calculation
OHC.Use_Startup_Subs_Module_Volume_Input | billions-gal | 0-1 switch used to active module vs pathway based volume threshold for startup subsidy. 1 --> module. 0 --> pathways | scalar ¦constant ¦ scenario input
OHC.UTIL_by_tech | Unitless | Calculates aggregate capacity utilization for each pathway based on production and output capacity | Array ¦ Internal Calculation
OHC.volume_wtd_fixed_cost_USD_per_gal | USD per gallon | Calculates contribution to fixed cost in dollars per gallon for each pathway by region (for those modules with regions) weighted by regional production volume | Array ¦ Internal Calculation
OHC.volume_wtd_FS_cost_USD_per_gall | USD per gallon | Calculates feedstock cost in dollars per gallon for each pathway by region (for those modules with regions) weighted by regional production volume | Array ¦ Internal Calculation
OHC.volume_wtd_net_op_cost_USD_per_gal | USD per gallon | Calculates net operating cost in dollars per gallon for each pathway by region (for those modules with regions) weighted by regional production volume | Array ¦ Internal Calculation
OHC.W | Unitless | Parameter used in nested logit calculation | scalar ¦ Constant ¦ assumed value
OHC.weighted_distn_new_facilities | Unitless | Amplifies differences in regional distribution from attractiveness, based on a concentration weighting factor that depends on industry maturity. | Array ¦ Internal Calculation
OHC.Years_in_D_and_C | years | Assumed time in design and construction for commercial-scale plant | scalar ¦ Constant ¦ Techno Economic Input
OHC.yrly_FCI_subs | US dollars per year | Calculates total annual volume of fixed capital investment (FCI) subsidy | Array ¦ Internal Calculation
OHC.yrly_fs_subs | US dollars per year | Calculates total annual volume of feedstock-related (fs) subsidy | Array ¦ Internal Calculation
OHC.yrly_Loan_guarantee_flux | US dollars per year | Calculates total annual volume of loan guarantee exposure | Array ¦ Internal Calculation
OHC.yrly_prodn_subs | US dollars per year | Calculates total annual volume of production-related subsidies | Array ¦ Internal Calculation
OI.A_to_R_composite_CM_finished_product_price | USD per gallon | Calculates "composite" finished project price for each conversion module (CM) pathway, based on the distribution of product types produced by the pathway | array ¦ internal calculation
OI.A_to_R_degree_of_finished_productness | Unitless | User-specified input describing closeness to fungible refinery product produced by each conversion pathway. Used as weighting factor to determine pathway offer price on continuum from crude oil to refinery product | array ¦ constant ¦ scenario input ¦ technoeconomic input
OI.A_to_R_per_gallon_transport_cost_to_refinery | USD per gallon | Assumed average per-gallon cost of transporting fuel from conversion facility to refinery | scalar ¦ constant ¦ scenario input
OI.A_to_R_weighted_CM_finished_product_price | USD per gallon | Weights refinery products finished product prices by the production shares of those products as produced by each conversion pathway | array ¦ internal calculation
OI.A_to_RR_product_distribution | Unitless | normalizes user-specified product distribution to ensure that fractions sum to 1 | array ¦ internal calculation
OI.Additional_RP_rev_per_gal | USD per gallon | Additional $/gal, by refinery product type, applied to different refinery end products produced by conversion pathways | array ¦ graphical function ¦ scenario input
OI.AEO_High_Oil | USD per barrel | contains time series data for AEO Low Oil Price Scenario | scalar ¦ graphical function ¦ scenario input
OI.AEO_Low_Oil | USD per barrel | contains time series data for AEO High Oil Price Scenario | scalar ¦ graphical function ¦ scenario input
OI.AEO_Reference_Oil | USD per barrel | contains time series data for AEO Reference Oil Price Scenario | scalar ¦ graphical function ¦ scenario input
OI.Algae_displacing_petroleum_by_product | gallons per year | accounting structure that captures annual displacement of petroleum, by petroleum product, for each conversion pathway | array ¦ internal calculation
OI.algae_national_transport | USD per gallon | Part of LCFS (CARB) logic. Used to calculate aggregate average transport cost into LCFS region | scalar ¦ internal calculation
OI.algae_regional_wt | unitless | Part of LCFS (CARB) logic. Weights are applied to regional transport costs to calculate aggregate average transport cost into LCFS region | array ¦ constant ¦ scenario input
OI.barrel_gallon_conversion | gallons per barrel | Barrels to gallon conversion factor | scalar ¦ constant ¦ unit conversion
OI.C_Intensity_Algae | GramsPerMJ | estimate of carbon intensity of producing different final products from conversion pathway | array ¦ constant ¦ unit conversion
OI.C_intensity_B | GramsPerMJ | estimate of carbon intensity of producing different final products from conversion pathway | array ¦ constant ¦ unit conversion
OI.C_intensity_CE | GramsPerMJ | estimate of carbon intensity of producing different final products from conversion pathway | array ¦ constant ¦ unit conversion
OI.C_intensity_CHC | GramsPerMJ | estimate of carbon intensity of producing different final products from conversion pathway | array ¦ constant ¦ unit conversion
OI.C_Intensity_delta_Algae | Tonnes/Gallons | Part of LCFS (CARB) logic. Calculates differential between LCFS carbon intensity input and corresponding intensity input for different final products, for each pathway under consideration | array ¦ internal calculation
OI.C_intensity_delta_B | Tonnes/Gallons | Part of LCFS (CARB) logic. Calculates differential between LCFS carbon intensity input and corresponding intensity input for different final products, for each pathway under consideration | scalar ¦ internal calculation
OI.C_intensity_delta_CE | Tonnes/Gallons | Part of LCFS (CARB) logic. Calculates differential between LCFS carbon intensity input and corresponding intensity input for different final products, for each pathway under consideration | array ¦ internal calculation
OI.C_intensity_delta_CHC | Tonnes/Gallons | Part of LCFS (CARB) logic. Calculates differential between LCFS carbon intensity input and corresponding intensity input for different final products, for each pathway under consideration | array ¦ internal calculation
OI.C_Intensity_delta_OC | Tonnes/Gallons | Part of LCFS (CARB) logic. Calculates differential between LCFS carbon intensity input and corresponding intensity input for different final products, for each pathway under consideration | array ¦ internal calculation
OI.C_intensity_delta_SE | Tonnes/Gallons | Part of LCFS (CARB) logic. Calculates differential between LCFS carbon intensity input and corresponding intensity input for different final products, for each pathway under consideration | scalar ¦ internal calculation
OI.C_intensity_delta_SJ | Tonnes/Gallons | Part of LCFS (CARB) logic. Calculates differential between LCFS carbon intensity input and corresponding intensity input for different final products, for each pathway under consideration | array ¦ internal calculation
OI.C_Intensity_input_Algae | Tonnes/Gallons | Expresses carbon intensity of the specified pathway, for each of its final products, in tonnes per gal | array ¦ internal calculation
OI.C_intensity_input_B | Tonnes/Gallons | Expresses carbon intensity of the specified pathway, for each of its final products, in tonnes per gal | scalar ¦ internal calculation
OI.C_intensity_input_CE | Tonnes/Gallons | Expresses carbon intensity of the specified pathway, for each of its final products, in tonnes per gal | array ¦ internal calculation
OI.C_intensity_input_CHC | Tonnes/Gallons | Expresses carbon intensity of the specified pathway, for each of its final products, in tonnes per gal | array ¦ internal calculation
OI.C_Intensity_input_OC | Tonnes/Gallons | Expresses carbon intensity of the specified pathway, for each of its final products, in tonnes per gal | array ¦ internal calculation
OI.C_intensity_input_OIL | Tonnes/Gallons | Expresses carbon intensity of the specified pathway, for each of its final products, in tonnes per gal | array ¦ internal calculation
OI.C_intensity_input_SE | Tonnes/Gallons | Expresses carbon intensity of the specified pathway, for each of its final products, in tonnes per gal | scalar ¦ internal calculation
OI.C_intensity_input_SJ | Tonnes/Gallons | Expresses carbon intensity of the specified pathway, for each of its final products, in tonnes per gal | array ¦ internal calculation
OI.C_Intensity_OC | GramsPerMJ | estimate of carbon intensity of producing different final products from conversion pathway | array ¦ constant ¦ unit conversion
OI.C_intensity_OIL | GramsPerMJ | estimate of carbon intensity of producing different final products from conversion pathway | array ¦ constant ¦ unit conversion
OI.C_intensity_SE | GramsPerMJ | estimate of carbon intensity of producing different final products from conversion pathway | scalar ¦ constant ¦ unit conversion
OI.C_intensity_SJ | GramsPerMJ | estimate of carbon intensity of producing different final products from conversion pathway | array ¦ constant ¦ unit conversion
OI.C_Tax_Algae | USD per gallon | Applies carbon intensity, energy intensity, and user-defined carbon tax scenario to calculate carbon tax | array ¦ internal calculation
OI.C_tax_B | USD per gallon | Calculates carbon tax for pathway, considering final product distribution | array ¦ internal calculation
OI.C_tax_CE | USD per gallon | Calculates carbon tax for pathway, considering final product distribution | array ¦ internal calculation
OI.C_tax_CHC | USD per gallon | Applies carbon intensity, energy intensity, and user-defined carbon tax scenario to calculate carbon tax | array ¦ internal calculation
OI.C_Tax_delta_Algae | USD per gallon | Calculates carbon tax differential (relative to oil) for pathway, considering final product distribution | array ¦ sector interface
OI.C_tax_delta_B | USD per gallon | Calculates carbon tax differential (relative to oil) for pathway, considering final product distribution | scalar ¦ module interface
OI.C_tax_delta_CE | USD per gallon | Calculates carbon tax differential (relative to oil) for pathway, considering final product distribution | array ¦ module interface
OI.C_tax_delta_CHC | USD per gallon | Calculates carbon tax differential (relative to oil) for pathway, considering final product distribution | array ¦ sector interface
OI.C_tax_delta_nominal_Algae | USD per gallon | Calculates carbon tax differential (relative to oil) for pathway, considering final product distribution | array ¦internal calculation
OI.C_tax_delta_nominal_CHC | USD per gallon | Calculates carbon tax differential (relative to oil) for pathway, considering final product distribution | array ¦internal calculation
OI.C_tax_delta_nominal_OC | USD per gallon | Calculates carbon tax differential (relative to oil) for pathway, considering final product distribution | array ¦internal calculation
OI.C_tax_delta_nominal_SJ | USD per gallon | Calculates carbon tax differential (relative to oil) for pathway, considering final product distribution | array ¦internal calculation
OI.C_tax_delta_OC | USD per gallon | Calculates carbon tax differential (relative to oil) for pathway, considering final product distribution | array ¦ sector interface
OI.C_tax_delta_SE | USD per gallon | Calculates carbon tax differential (relative to oil) for pathway, considering final product distribution | scalar ¦ module interface
OI.C_Tax_delta_SJ | USD per gallon | Calculates carbon tax differential (relative to oil) for pathway, considering final product distribution | array ¦ sector interface
OI.C_tax_OC | USD per gallon | Applies carbon intensity, energy intensity, and user-defined carbon tax scenario to calculate carbon tax | array ¦ internal calculation
OI.C_tax_OIL | USD per gallon | Applies carbon intensity, energy intensity, and user-defined carbon tax scenario to calculate carbon tax | array ¦ internal calculation
OI.C_tax_scenario | USD/Tonnes | User defined scenario for carbon taxes | scalar ¦ graphical function ¦ scenario input
OI.C_tax_SE | USD per gallon | Calculates carbon tax for pathway, considering final product distribution | array ¦ internal calculation
OI.C_Tax_SJ | USD per gallon | Applies carbon intensity, energy intensity, and user-defined carbon tax scenario to calculate carbon tax | array ¦ internal calculation
OI.C_to_R_composite_CM_finished_product_price | USD per gallon | Calculates "composite" finished project price for each conversion module (CM) pathway, based on the distribution of product types produced by the pathway | array ¦ internal calculation
OI.C_to_R_degree_of_finished_productness | Unitless | User-specified input describing closeness to fungible refinery product produced by each conversion pathway. Used as weighting factor to determine pathway offer price on continuum from crude oil to refinery product | array ¦ constant ¦ scenario input ¦ technoeconomic input
OI.C_to_R_displacing_petroleum_by_product | gallons per year | accounting structure that captures annual displacement of petroleum, by petroleum product, for each conversion pathway | array ¦ internal calculation
OI.C_to_R_per_gallon_transport_cost_to_refinery | USD per gallon | Assumed average per-gallon cost of transporting fuel from conversion facility to refinery | scalar ¦ constant ¦ scenario input
OI.C_to_R_weighted_CM_finished_product_price | USD per gallon | Weights refinery products finished product prices by the production shares of those products as produced by each conversion pathway | array ¦ internal calculation
OI.C_to_RR_product_distribution | Unitless | normalizes user-specified product distribution to ensure that fractions sum to 1 | array ¦ internal calculation
OI.CM_Algae_price_input | USD per gallon | expected price to be received by producer of refinery ready products. Captures product mix, drop-in point, and transportation costs. | Array ¦ Module Interface
OI.CM_Algae_price_input_before_transport | USD per gallon | weighted average of crude and finished product prices, with degree of finished productness as the weighting factor. Used to drive price input to conversion modules | array ¦ internal calculation
OI.CM_C_to_R_price_input | USD per gallon | expected price to be received by producer of refinery ready products. Captures product mix, drop-in point, and transportation costs. | Array ¦ Module Interface
OI.CM_C_to_R_price_input_before_transport | USD per gallon | weighted average of crude and finished product prices, with degree of finished productness as the weighting factor. Used to drive price input to conversion modules | array ¦ internal calculation
OI.CM_OC_to_R_price_input_before_transport | USD per gallon | weighted average of crude and finished product prices, with degree of finished productness as the weighting factor. Used to drive price input to conversion modules | array ¦ internal calculation
OI.CM_Oil_Crop_price_input | USD per gallon | expected price to be received by producer of refinery ready products. Captures product mix, drop-in point, and transportation costs. | Array ¦ Module Interface
OI.CoProduct_Price_Input | USD per gallon | applies coproduct price spread to crude oil price to calculate coproduct price, used in conversion models that explicity represent coproduct | Array ¦ Module Interface
OI.Coproduct_Price_Spread | unitless | Multiplier applied to crude oil price per gallon to create price input for coproducts | array ¦ constant ¦ scenario input
OI.crude_oil_price_per_barrel | USD per barrel | calculates crude oil prices based on user-selected crude-oil scenario | scalar ¦ internal calculation
OI.crude_oil_price_per_gallon | USD per gallon | crude oil price, expressed in $ per gallon | scalar ¦ internal calculation
OI.Cumulative_Displaced_Petroleum | gallons | accounting structure that captures cumulative displaced petroleum, by petroleum product, summed across all conversion pathways | array ¦ internal calculation
OI.displacing_petroleum | gallons per year | accounting structure that captures annual displacement of petroleum, by petroleum product, summed across all conversion pathways | array ¦ internal calculation
OI.energy_density_input_Algae | MillionBTUPerGal | energy density of end-product | Array ¦ constant ¦ Techno-economic input
OI.energy_density_input_B | MillionBTUPerGal | energy density of end-product | scalar ¦ constant ¦ Techno-economic input
OI.energy_density_input_CE | MillionBTUPerGal | energy density of end-product | scalar ¦ constant ¦ Techno-economic input
OI.energy_density_input_CHC | MillionBTUPerGal | energy density of end-product | Array ¦ constant ¦ Techno-economic input
OI.energy_density_input_OC | MillionBTUPerGal | energy density of end-product | Array ¦ constant ¦ Techno-economic input
OI.energy_density_input_OIL | MillionBTUPerGal | energy density of oil-based end-products | Array ¦ constant ¦ Techno-economic input
OI.energy_density_input_SE | MillionBTUPerGal | energy density of end-product | scalar ¦ constant ¦ Techno-economic input
OI.energy_density_input_SJ | MillionBTUPerGal | energy density of end-product | Array ¦ constant ¦ Techno-economic input
OI.Gasoline_POD_price_before_tax | USD per gallon | Nominal price/gallon for gasoline equivalent at point of dist'n before taxes | Arrau ¦ module interface
OI.Gasoline_POP_Price | USD per gallon | gasoline price at point of production | scalar ¦ internal calculation
OI.lcfs_c_intensity_input | Tonnes/Gallons | expresses low carbon fuel standard carbon intensity in tonne/gal for each refinery product | array ¦ internal calculation
OI.LCFS_credit_scenario | USD/Tonnes | scenario expressing low carbon fuel standard credit, in terms of USD/tonne of carbon | scalar ¦ graphical function ¦ scenario input
OI.lcfs_credit_w_transport_algae | USD per gallon | calculates low carbon fuel standard credit, by refinery product, after accounting for transportation costs into LCFS region | Array ¦ Module Interface
OI.lcfs_credit_w_transport_B | USD per gallon | calculates low carbon fuel standard credit, by refinery product, after accounting for transportation costs into LCFS region | Array ¦ Module Interface
OI.lcfs_credit_w_transport_CE | USD per gallon | calculates low carbon fuel standard credit, by refinery product, after accounting for transportation costs into LCFS region | Array ¦ Module Interface
OI.lcfs_credit_w_transport_CHC | USD per gallon | calculates low carbon fuel standard credit, by refinery product, after accounting for transportation costs into LCFS region | Array ¦ Module Interface
OI.lcfs_credit_w_transport_OC | USD per gallon | calculates low carbon fuel standard credit, by refinery product, after accounting for transportation costs into LCFS region | Array ¦ Module Interface
OI.lcfs_credit_w_transport_SE | USD per gallon | calculates low carbon fuel standard credit, by refinery product, after accounting for transportation costs into LCFS region | Array ¦ Module Interface
OI.lcfs_credit_w_transport_SJ | USD per gallon | calculates low carbon fuel standard credit, by refinery product, after accounting for transportation costs into LCFS region | Array ¦ Module Interface
OI.LCFS_credit_wt_factors_Algae | unitless | weighting factors, based on end-product distribution, used as intermediate in calculating low carbon fuel standard credit for each conversion pathway | array ¦ internal calculation
OI.LCFS_credit_wt_factors_B | unitless | weighting factors, based on end-product distribution, used as intermediate in calculating low carbon fuel standard credit for each conversion pathway | scalar ¦ internal calculation
OI.LCFS_credit_wt_factors_CE | unitless | weighting factors, based on end-product distribution, used as intermediate in calculating low carbon fuel standard credit for each conversion pathway | array ¦ internal calculation
OI.LCFS_credit_wt_factors_CHC | unitless | weighting factors, based on end-product distribution, used as intermediate in calculating low carbon fuel standard credit for each conversion pathway | array ¦ internal calculation
OI.LCFS_credit_wt_factors_OC | unitless | weighting factors, based on end-product distribution, used as intermediate in calculating low carbon fuel standard credit for each conversion pathway | array ¦ internal calculation
OI.LCFS_credit_wt_factors_SE | unitless | weighting factors, based on end-product distribution, used as intermediate in calculating low carbon fuel standard credit for each conversion pathway | scalar ¦ internal calculation
OI.LCFS_credit_wt_factors_SJ | unitless | weighting factors, based on end-product distribution, used as intermediate in calculating low carbon fuel standard credit for each conversion pathway | array ¦ internal calculation
OI.LCFS_Fuel_Cut_Switch_Butanol | unitless | 0-1 switch used to turn on/off low carbon fuel standard credit for different end-products | scalar ¦ constant ¦ scenario input
OI.LCFS_Fuel_Cut_Switch_EtOH | unitless | 0-1 switch used to turn on/off low carbon fuel standard credit for different end-products | scalar ¦ constant ¦ scenario input
OI.LCFS_Fuel_Cut_Switch_Refinery_Product | unitless | 0-1 switch used to turn on/off low carbon fuel standard credit for different end-products | array ¦ graphical function ¦ scenario input
OI.LCFS_gross_credit_Algae | USD per gallon | calculates low carbon fuel standard credit, by conversion pathway, before accounting for transportation costs into LCFS region | array ¦ internal calculation
OI.LCFS_gross_credit_B | USD per gallon | calculates low carbon fuel standard credit, by conversion pathway, before accounting for transportation costs into LCFS region | scalar ¦ internal calculation
OI.LCFS_gross_credit_CE | USD per gallon | calculates low carbon fuel standard credit, by conversion pathway, before accounting for transportation costs into LCFS region | array ¦ internal calculation
OI.LCFS_gross_credit_CHC | USD per gallon | calculates low carbon fuel standard credit, by conversion pathway, before accounting for transportation costs into LCFS region | array ¦ internal calculation
OI.LCFS_gross_credit_OC | USD per gallon | calculates low carbon fuel standard credit, by conversion pathway, before accounting for transportation costs into LCFS region | array ¦ internal calculation
OI.LCFS_gross_credit_SE | USD per gallon | calculates low carbon fuel standard credit, by conversion pathway, before accounting for transportation costs into LCFS region | scalar ¦ internal calculation
OI.LCFS_gross_credit_SJ | USD per gallon | calculates low carbon fuel standard credit, by conversion pathway, before accounting for transportation costs into LCFS region | scalar ¦ internal calculation
OI.LCFS_nominal_credit_Algae | USD per gallon | calculates low carbon fuel standard credit, by conversion pathway and by end-product, before accounting for end-product distribution within each pathway | array ¦ internal calculation
OI.LCFS_nominal_credit_B | USD per gallon | calculates low carbon fuel standard credit, by conversion pathway and by end-product, before accounting for end-product distribution within each pathway | scalar ¦ internal calculation
OI.LCFS_nominal_credit_CE | USD per gallon | calculates low carbon fuel standard credit, by conversion pathway and by end-product, before accounting for end-product distribution within each pathway | array ¦ internal calculation
OI.LCFS_nominal_credit_CHC | USD per gallon | calculates low carbon fuel standard credit, by conversion pathway and by end-product, before accounting for end-product distribution within each pathway | array ¦ internal calculation
OI.LCFS_nominal_credit_OC | USD per gallon | calculates low carbon fuel standard credit, by conversion pathway and by end-product, before accounting for end-product distribution within each pathway | array ¦ internal calculation
OI.LCFS_nominal_credit_SE | USD per gallon | calculates low carbon fuel standard credit, by conversion pathway and by end-product, before accounting for end-product distribution within each pathway | scalar ¦ internal calculation
OI.LCFS_nominal_credit_SJ | USD per gallon | calculates low carbon fuel standard credit, by conversion pathway and by end-product, before accounting for end-product distribution within each pathway | array ¦ internal calculation
OI.lcfs_target_carbon_intensity | GramsPerMJ | scenario describing target for carbon intensity, for different end-products, associated with low carbon fuel standard | array ¦ graphical function ¦ scenario input
OI.mass_energy_unit_conversion_factor | MJ*Tonnes/(Grams*MillionBTU) | unit conversion used in translation of energy intensity to carbon intensity | scalar ¦ internal calculation ¦ unit conversion
OI.mmbtu_per_mj | MillionBTUperMJ | unit conversion factor | scalar ¦ constant ¦ unit conversion
OI.Nominal_A_to_RR_product_distribution | Unitless | For each conversion pathway, provides distribution (in percentage) among different end-products | array ¦ constant ¦ scenario input
OI.Nominal_C_to_RR_product_distribution | Unitless | For each conversion pathway, provides distribution (in percentage) among different end-products | array ¦ constant ¦ scenario input
OI.Nominal_OC_to_RR_product_distribution | Unitless | For each conversion pathway, provides distribution (in percentage) among different end-products | array ¦ constant ¦ scenario input
OI.Nominal_SJ_product_distribution | Unitless | For each conversion pathway, provides distribution (in percentage) among different end-products | array ¦ constant ¦ scenario input
OI.OC_national_transport | USD per gallon | Part of LCFS (CARB) logic. Used to calculate aggregate average transport cost into LCFS region for oilcrop-based fuels | scalar ¦ internal calculation
OI.OC_regional_wt | unitless | Part of LCFS (CARB) logic. Weights are applied to regional transport costs to calculate aggregate average transport cost into LCFS region | array ¦ constant ¦ scenario input
OI.OC_to_R_composite_CM_finished_product_price | USD per gallon | Calculates "composite" finished project price for each conversion module (CM) pathway, based on the distribution of product types produced by the pathway | array ¦ internal calculation
OI.OC_to_R_degree_of_finished_productness | Unitless | User-specified input describing closeness to fungible refinery product produced by each conversion pathway. Used as weighting factor to determine pathway offer price on continuum from crude oil to refinery product | array ¦ constant ¦ scenario input ¦ technoeconomic input
OI.OC_to_R_per_gallon_transport_cost_to_refinery | USD per gallon | Assumed average per-gallon cost of transporting fuel from conversion facility to refinery | scalar ¦ constant ¦ scenario input
OI.OC_to_R_weighted_CM_finished_product_price | USD per gallon | Weights refinery products finished product prices by the production shares of those products as produced by each conversion pathway | array ¦ internal calculation
OI.OC_to_RR_CM_refinery_Input_product_distribution | Unitless | normalizes user-specified product distribution to ensure that fractions sum to 1 | array ¦ internal calculation
OI.OilCrop_displacing_petroleum_by_product | gallons per year | accounting structure that captures annual displacement of petroleum, by petroleum product, for each conversion pathway | array ¦ internal calculation
OI.one_megajoule | MJ | one unit of megajoule | scalar ¦ constant ¦ unit conversion
OI.one_tonne | Tonnes | one unit of metric tonnes | scalar ¦ constant ¦ unit conversion
OI.PoD_PoP_gasoline_Offset | USD per gallon | assumed spread between point of production (POP) and and point of distribution (PoD) gasoline prices | scalar ¦ constant ¦ scenario input
OI.Premium_for_Added_Efficiency_C_to_R | Unitless | multiplier on finished product revenue for cellulose to hydrocarbon pathways, associated with (potential) efficiency improvements for those fuels | array ¦ constant ¦ scenario input
OI.price_input_before_transport | USD per gallon | weighted average of crude and finished product prices for SJ pathway, with degree of finished productness as the weighting factor. Used to drive price input to conversion modules | scalar ¦ internal calculation
OI.refinery_product_price_per_gallon | USD per gallon | applies a crack spread to crude oil price scenario, to calculate refinery product prices for gasoline, diesel, jet fuel, other refinery products | array ¦ internal calculation
OI.regional_transport_cost | USD per gallon | estimated transportation cost for bringing fuel from outside regions into LCFS (low carbon fuel standard) regions | array ¦ constant ¦ scenario input
OI.rollup_c_tax_delta_Algae | USD per gallon | applies end product distribution to carbon tax delta (carbon tax for oil net of carbon tax on refinery end-products) | array ¦ internal calculation
OI.rollup_c_tax_delta_CHC | USD per gallon | applies end product distribution to carbon tax delta (carbon tax for oil net of carbon tax on refinery end-products) | array ¦ internal calculation
OI.rollup_c_tax_delta_OC | USD per gallon | applies end product distribution to carbon tax delta (carbon tax for oil net of carbon tax on refinery end-products) | array ¦ internal calculation
OI.rollup_c_tax_delta_SJ | USD per gallon | applies end product distribution to carbon tax delta (carbon tax for oil net of carbon tax on refinery end-products) | array ¦ internal calculation
OI.rollup_LCFS_credit_wt_factors_Algae | USD per gallon | calculates low carbon fuel standard credit, by conversion pathway and by end-product, after accounting for end-product distribution within each pathway | array ¦internal calculation
OI.rollup_LCFS_credit_wt_factors_B | USD per gallon | calculates low carbon fuel standard credit, by conversion pathway and by end-product, after accounting for end-product distribution within each pathway | array ¦internal calculation
OI.rollup_LCFS_credit_wt_factors_CE | USD per gallon | calculates low carbon fuel standard credit, by conversion pathway and by end-product, after accounting for end-product distribution within each pathway | array ¦internal calculation
OI.rollup_LCFS_credit_wt_factors_CHC | USD per gallon | calculates low carbon fuel standard credit, by conversion pathway and by end-product, after accounting for end-product distribution within each pathway | array ¦internal calculation
OI.rollup_LCFS_credit_wt_factors_OC | USD per gallon | calculates low carbon fuel standard credit, by conversion pathway and by end-product, after accounting for end-product distribution within each pathway | array ¦internal calculation
OI.rollup_LCFS_credit_wt_factors_SE | USD per gallon | calculates low carbon fuel standard credit, by conversion pathway and by end-product, after accounting for end-product distribution within each pathway | array ¦internal calculation
OI.rollup_LCFS_credit_wt_factors_SJ | USD per gallon | calculates low carbon fuel standard credit, by conversion pathway and by end-product, after accounting for end-product distribution within each pathway | array ¦internal calculation
OI.RP_crack_spread_intercepts | USD per gallon | intercepts for linear equation that relates oil crude price to refinery product price | array ¦ constant ¦ scenario input ¦ technoeconomic input
OI.RP_crack_spread_slopes | barrels per gallon | slope of linear equation that relates oil crude price to refinery product price | array ¦ constant ¦ scenario input ¦ technoeconomic input
OI.SJ_composite_CM_finished_product_price | USD per gallon | Calculates "composite" finished project price for starch to jet pathway, based on the distribution of product types produced by the pathway | scalar ¦ constant ¦ internal calculation
OI.SJ_degree_of_finished_productness | Unitless | User-specified input describing closeness to fungible refinery product produced by each conversion pathway. Used as weighting factor to determine pathway offer price on continuum from crude oil to refinery product | scalar ¦ constant ¦ scenario input ¦ technoeconomic input
OI.SJ_displacing_petroleum_by_product | gallons per year | accounting structure that captures annual displacement of petroleum, by end-product, for each conversion pathway | array ¦ internal calculation
OI.SJ_per_gallon_transport_cost_to_refinery | USD per gallon | Assumed average per-gallon cost of transporting fuel from conversion facility to refinery | scalar ¦ constant ¦ scenario input
OI.SJ_price_input | USD per gallon | expected price to be received by producer of refinery ready products. Captures product mix, drop-in point, and transportation costs. | scalar ¦ Module Interface
OI.SJ_product_distribution | Unitless | normalizes user-specified product distribution to ensure that fractions sum to 1 | array ¦ internal calculation
OI.SJ_weighted_CM_finished_product_price | USD per gallon | Weights refinery products finished product prices by the production shares of those products as produced by each conversion pathway | array ¦ internal calculation
OI.tonnes_per_gram | TonnesPerGram | conversion factor to convert tonnes with grams | scalar ¦ constant ¦ unit conversion
OI.Use_AEO_Hi_Oil | unitless | 0-1 switch to activate AEO Hi Oil price Scenario. Only ONE of the Use AEO Oil switches should be active in a given run | scalar ¦ constant ¦ scenario input
OI.Use_AEO_Low_Oil | unitless | 0-1 switch to activate AEO Low Oil price Scenario. Only ONE of the Use AEO Oil switches should be active in a given run | scalar ¦ constant ¦ scenario input
OI.Use_AEO_Reference_Oil | unitless | 0-1 switch to activate AEO Reference Oil price Scenario. Only ONE of the Use AEO Oil switches should be active in a given run | scalar ¦ constant ¦ scenario input
OI.Use_User_Defined_Oil | unitless | 0-1 switch to activate a User-defined Oil price Scenario. Only ONE of the Use ... Oil switches should be active in a given run | scalar ¦ constant ¦ scenario input
OI.User_Defined_Oil | USD per barrel | contains time series data for user-defined Oil Price Scenario. | scalar ¦ graphical function ¦ scenario input
RA.A_to_RR_constraint_from_cume_spend | Unitless | Conditional logic that enables/disables spending initiatives in the algae to hydrocarbon module, based on whether cumulative spending threshold has been exceed | scalar ¦ Module Interface
RA.A_to_RR_cume_spend_input | US Dollars | Calculates cumulative spending--either from algae module or from entire system, based on user input--that is compared to a threshold and then used as input to spending initiatives in the algae module | scalar ¦ internal calculation
RA.C_inputs_CE_to_CHC | per year | Calculates spillover learning from cellulose-ethanol pathways, to cellulose-hydrocarbon pathways (at commercial scale). Sets floor of 0 on spillover learning. | array ¦ internal calculation
RA.C_inputs_CHC_CHC | per year | Calculates spillover learning from cellulose-hydrocarbon pathways, to cellulose-hydrocarbon pathways (at commercial scale). Sets floor of 0 on spillover learning. | array ¦ internal calculation
RA.C_inputs_CHC_to_CE | per year | Calculates spillover learning from cellulose-hydrocarbon pathways, to cellulose-ethanol pathways (at commercial scale). Sets floor of 0 on spillover learning. | array ¦ internal calculation
RA.C_inputs_CHC_to_OHC | per year | Calculates spillover learning from cellulose-hydrocarbon pathways, to oilcrop-hydrocarbon pathways (at commercial scale). Sets floor of 0 on spillover learning. | array ¦ internal calculation
RA.C_inputs_Gen15_to_CE | per year | Calculates spillover learning from "generation 1.5" pathways to cellulose-ethanol pathways (at commercial scale). Sets floor of 0 on spillover learning. | array ¦ internal calculation
RA.C_inputs_Gen15_to_CHC | per year | Calculates spillover learning from "generation 1.5" pathways, to cellulose-hydrocarbon pathways (at commercial scale). Sets floor of 0 on spillover learning. | array ¦ internal calculation
RA.C_inputs_OHC_to_CHC | per year | Calculates spillover learning from oilcrop-hydrocarbon pathways, to cellulose-hydrocarbon pathways (at commercial scale). Sets floor of 0 on spillover learning. | array ¦ internal calculation
RA.C_learning_inputs_CE | per year | sums spillover learning from all pathways to cellulose-ethanol pathways (at commercial scale) | Array ¦ Module Interface
RA.C_learning_inputs_CHC | per year | sums spillover learning from all pathways to cellulose-hydrocarbon pathways (at commercial scale) | Array ¦ Module Interface
RA.C_learning_inputs_OHC | per year | sums spillover learning from all pathways to oilcrop-hydrocarbon pathways (at commercial scale) | Array ¦ Module Interface
RA.C_to_B_constraint_from_cume_spend | Unitless | Conditional logic that enables/disables spending initiatives in the cellulose to butanol module, based on whether cumulative spending threshold has been exceed | scalar ¦ Module Interface
RA.C_to_B_cume_spend_input | US Dollars | Calculates cumulative spending--either from cellulose to butanol module or from entire system, based on user input--that is compared to a threshold and then used as input to spending initiatives in the cellulose to butanol module | scalar ¦ internal calculation
RA.C_to_EtOH_constraint_from_cume_spend | Unitless | Conditional logic that enables/disables spending initiatives in the cellulose to ethanol module, based on whether cumulative spending threshold has been exceed | scalar ¦ Module Interface
RA.C_to_EtOH_cume_spend_input | US Dollars | Calculates cumulative spending--either from cellulose to ethanol module or from entire system, based on user input--that is compared to a threshold and then used as input to spending initiatives in the cellulose to ethanol module | scalar ¦ internal calculation
RA.C_to_RR_constraint_from_cume_spend | Unitless | Conditional logic that enables/disables spending initiatives in the cellulose to hydrocarbon module, based on whether cumulative spending threshold has been exceed | scalar ¦ Module Interface
RA.C_to_RR_cume_spend_input | US Dollars | Calculates cumulative spending--either from cellulose to hydrocarbon module or from entire system, based on user input--that is compared to a threshold and then used as input to spending initiatives in the cellulose to hydrocarbon module | scalar ¦ internal calculation
RA.CE_CHC_C_learning_inputs | per year | Calculates spillover learning between cellulose-ethanol pathways and cellulose-hydrocarbon pathways (at commercial scale) by applying learning rates to gaps in commercial maturity. | array ¦ internal calculation
RA.CE_CHC_C_maturity_gap | Unitless | Calculates difference in maturity at commercial scale between cellulose-ethanol and cellulose-hydrocarbon pathways | array ¦ internal calculation
RA.CE_CHC_learning_rate_input | per year | user-defined learning rate from cellulose-ethanol to cellulose hydrocarbon pathways | array ¦ constant ¦ scenario input
RA.CE_CHC_learning_rates | per year | when shared learning switch is set to 1, applies user-specified learning rates from cellulose-ethanol to cellulose-hydrocarbon pathways, to differences in maturity | array ¦ internal calculation
RA.CE_CHC_PC_learning_inputs | per year | Calculates spillover learning between cellulose-ethanol pathways and cellulose-hydrocarbon pathways (at pre-commercial scale) by applying learning rates to gaps in pre-commercial maturity. | array ¦ internal calculation
RA.CE_CHC_PC_maturity_gap | Unitless | Calculates difference in maturity at pre-commercial scale between cellulose-ethanol and cellulose-hydrocarbon pathways | array ¦ internal calculation
RA.CE_CHC_pilot_learning_inputs | per year | Calculates spillover learning between cellulose-ethanol pathways and cellulose-hydrocarbon pathways (at pilot scale) by applying learning rates to gaps in pilot maturity. | array ¦ internal calculation
RA.CE_CHC_pilot_maturity_gap | Unitless | Calculates difference in maturity at pilot scale between cellulose-ethanol and cellulose-hydrocarbon pathways | array ¦ internal calculation
RA.CE_gen_15_learning_rate_input | per year | user-defined learning rate from cellulose-ethanol to cellulose hydrocarbon pathways | array ¦ constant ¦ scenario input
RA.CHC_C_diag | Unitless | Populates diagonal of 2 dimensional matrix composed of cellulose to hydrocarbon pathways. Used to calculate maturity gap among these pathways | array ¦ internal calculation
RA.CHC_CHC_C_learning_inputs | per year | Calculates spillover learning between cellulose-hydrocarbon pathways and other cellulose-hydrocarbon pathways (at commercial scale) by applying learning rates to gaps in commercial maturity. | array ¦ internal calculation
RA.CHC_CHC_C_maturity_gap | Unitless | Calculates difference in maturity at commercial scale between cellulose-hydrocarbon and other cellulose-hydrocarbon pathways. Use of @2 in sum operation facilitates transposition of matrix. | array ¦ internal calculation
RA.CHC_CHC_learning_rates | per year | when shared learning switch is set to 1, applies user-specified learning rates from cellulose-hydrocarbon to other cellulose-hydrocarbon pathways, to differences in maturity | array ¦ internal calculation
RA.CHC_CHC_learning_rates_input | per year | user-defined learning rate from cellulose-hydrocarbon to other cellulose-hydrocarbon pathways | array ¦ constant ¦ scenario input
RA.CHC_CHC_PC_learning_inputs | per year | Calculates spillover learning between cellulose-hydrocarbon pathways and other cellulose-hydrocarbon pathways (at pre-commercial scale) by applying learning rates to gaps in pre-commercial maturity. | array ¦ internal calculation
RA.CHC_CHC_PC_maturity_gap | Unitless | Calculates difference in maturity at pre-commercial scale between cellulose-hydrocarbon and other cellulose-hydrocarbon pathways. Use of @2 in sum operation facilitates transposition of matrix. | array ¦ internal calculation
RA.CHC_CHC_pilot_learning_inputs | per year | Calculates spillover learning between cellulose-hydrocarbon pathways and other cellulose-hydrocarbon pathways (at pilot scale) by applying learning rates to gaps in pilot maturity. | array ¦ internal calculation
RA.CHC_CHC_pilot_maturity_gap | Unitless | Calculates difference in maturity at pilot scale between cellulose-hydrocarbon and other cellulose-hydrocarbon pathways. Use of @2 in sum operation facilitates transposition of matrix. | array ¦ internal calculation
RA.CHC_gen_15_learning_rate_input | per year | user-defined learning rate from cellulose-ethanol to cellulose hydrocarbon pathways | array ¦ constant ¦ scenario input
RA.CHC_OHC_C_learning_inputs | per year | Calculates spillover learning between cellulose-hydrocarbon pathways and oilcrop-hydrocarbon pathways (at commercial scale) by applying learning rates to gaps in commercial maturity. | array ¦ internal calculation
RA.CHC_OHC_C_maturity_gap | Unitless | Calculates difference in maturity at commercial scale between cellulose-hydrocarbon and oilcrop-hydrocarbon pathways. | array ¦ internal calculation
RA.CHC_OHC_learning_rate_input | per year | user-defined learning rate between oilcrop-hydrocarbon and cellulose-hydrocarbon pathways | array ¦ constant ¦ scenario input
RA.CHC_OHC_learning_rates | per year | when shared learning switch is set to 1, applies user-specified learning rates between cellulose-hydrocarbon and oilcrop-hydrocarbon pathways, to differences in maturity | array ¦ internal calculation
RA.CHC_OHC_PC_learning_inputs | per year | Calculates spillover learning between cellulose-hydrocarbon pathways and oilcrop-hydrocarbon pathways (at pre-commercial scale) by applying learning rates to gaps in pre-commercial maturity. | array ¦ internal calculation
RA.CHC_OHC_PC_maturity_gap | Unitless | Calculates difference in maturity at pre-commercial scale between cellulose-hydrocarbon and oilcrop-hydrocarbon pathways. | array ¦ internal calculation
RA.CHC_OHC_pilot_learning_inputs | per year | Calculates spillover learning between cellulose-hydrocarbon pathways and oilcrop-hydrocarbon pathways (at pilot scale) by applying learning rates to gaps in pilot maturity. | array ¦ internal calculation
RA.CHC_OHC_pilot_maturity_gap | Unitless | Calculates difference in maturity at pilot scale between cellulose-hydrocarbon and oilcrop-hydrocarbon pathways. | array ¦ internal calculation
RA.CHC_PC_diag | Unitless | Populates diagonal of 2 dimensional matrix composed of cellulose to hydrocarbon pathways. Used to calculate maturity gap among these pathways | array ¦ internal calculation
RA.CHC_Pilot_diag | Unitless | Populates diagonal of 2 dimensional matrix composed of cellulose to hydrocarbon pathways. Used to calculate maturity gap among these pathways | array ¦ internal calculation
RA.cume_spend_threshold | US Dollars | Assumed max amount of cumulative incentive before incentives are halted in conversion modules | scalar ¦ constant ¦ scenario input
RA.Des_A_to_RR_yrly_starts | Projects per Year | Applies pathway attractiveness and assumed maximum plant construction capacity to calculate desired commercial scale facility starts for algae to hydrocarbon (AKA "refinery ready") conversion options | Array ¦ Module Interface
RA.Des_C_to_B_yrly_starts | Projects per Year | Applies pathway attractiveness and assumed maximum plant construction capacity to calculate desired commercial scale facility starts for cellulosic feedstock to butanol conversion options | Array ¦ Module Interface
RA.Des_C_to_EtOH_yrly_starts | Projects per Year | Applies pathway attractiveness and assumed maximum plant construction capacity to calculate desired commercial scale facility starts for cellulosic feedstock to ethanol conversion options | Array ¦ Module Interface
RA.Des_C_to_RR_yrly_starts | Projects per Year | Applies pathway attractiveness and assumed maximum plant construction capacity to calculate desired commercial scale facility starts for cellulosic feedstock to hydrocarbon (AKA "refinery ready") conversion options | Array ¦ Module Interface
RA.Des_OC_to_RR_yrly_starts | Projects per Year | Applies pathway attractiveness and assumed maximum plant construction capacity to calculate desired commercial scale facility starts for oilcrop to hydrocarbon (AKA "refinery ready") conversion options | Array ¦ Module Interface
RA.Des_S_to_EtOH_yrly_starts | Projects per Year | Applies pathway attractiveness and assumed maximum plant construction capacity to calculate desired commercial scale facility starts for starch to ethanol conversion options | Array ¦ Module Interface
RA.Des_SJ_yrly_starts | Projects per Year | Applies pathway attractiveness and assumed maximum plant construction capacity to calculate desired commercial scale facility starts for starch to jet fuel conversion options | Array ¦ Module Interface
RA.Gen_15_CE_Pilot_maturity_gap | Unitless | Calculates difference in maturity at pilot scale between "generation 1.5" and cellulose-ethanol pathways | array ¦ internal calculation
RA.Gen_15_CHC_Pilot_maturity_gap | Unitless | Calculates difference in maturity at pilot scale between"generation 1.5" and cellulose-hydrocarbon pathways | array ¦ internal calculation
RA.Gen15_CE_C_learning_inputs | per year | Calculates spillover learning between "generation 1.5" and cellulose-ethanol pathways (at commercial scale) by applying learning rates to gaps in commercial maturity. | array ¦ internal calculation
RA.Gen15_CE_C_maturity_gap | Unitless | Calculates difference in maturity at commercial scale between "generation 1.5" cellulose-ethanol pathways | array ¦ internal calculation
RA.Gen15_CE_learning_rates | per year | when shared learning switch is set to 1, applies user-specified learning rates from "Generation 1.5" to cellulose-ethanol pathways, to differences in maturity | array ¦ internal calculation
RA.Gen15_CE_PC_learning_inputs | per year | Calculates spillover learning between "generation 1.5" and cellulose-ethanol pathways (at pre-commercial scale) by applying learning rates to gaps in pre-commercial maturity. | array ¦ internal calculation
RA.Gen15_CE_PC_maturity_gap | Unitless | Calculates difference in maturity at pre-commercial scale between "generation 1.5" and cellulose-ethanol pathways | array ¦ internal calculation
RA.Gen15_CE_pilot_learning_inputs | per year | Calculates spillover learning between "generation 1.5" and cellulose-ethanol pathways (at pilot scale) by applying learning rates to gaps in pilot maturity. | array ¦ internal calculation
RA.Gen15_CHC_C_learning_inputs | per year | Calculates spillover learning between "generation 1.5" pathways and cellulose-hydrocarbon pathways (at commercial scale) by applying learning rates to gaps in commercial maturity. | array ¦ internal calculation
RA.Gen15_CHC_C_maturity_gap | Unitless | Calculates difference in maturity at commercial scale between "generation 1.5" and cellulose-hydrocarbon pathways | array ¦ internal calculation
RA.Gen15_CHC_learning_inputs | per year | Calculates spillover learning between "generation 1.5" pathways and cellulose-hydrocarbon pathways (at pre-commercial scale) by applying learning rates to gaps in pre-commercial maturity. | array ¦ internal calculation
RA.Gen15_CHC_learning_rates | per year | when shared learning switch is set to 1, applies user-specified learning rates from "Generation 1.5" to cellulose-hydrocarbon pathways, to differences in maturity | array ¦ internal calculation
RA.Gen15_CHC_PC_maturity_gap | Unitless | Calculates difference in maturity at pre-commercial scale between "generation 1.5" and cellulose-hydrocarbon pathways | array ¦ internal calculation
RA.Gen15_CHC_pilot\nlearning_inputs | per year | Calculates spillover learning between "generation 1.5" pathways and cellulose-hydrocarbon pathways (at pilot scale) by applying learning rates to gaps in pilot maturity. | array ¦ internal calculation
RA.identity_matrix_CHC | Unitless | Identity matrix for cellulose to hydrocarbon pathways. Used to do matrix math associated with calculating maturity gaps | array ¦ constant
RA.invest_attractiveness_weighting | Gallons/(US Dollars*Years) | Weighting factor for investment attractiveness calculation. Captures responsiveness of attractiveness calculation for each conversion option in response to changes in net present value input | scalar ¦ constant ¦ scenario input
RA.k_OTHER | Unitless | Assumed non-$-based utility component ofattractiveness of other uses of plant construction capacity | scalar ¦ constant ¦ module interface ¦ scenario input
RA.Max_Plant_Construction_Capacity | Projects per Year | Provides rough measure of industry ability to initiate construct new plants each year | scalar ¦ graphical function ¦ scenario input
RA.NPV_rel_to_a_million_OTHER | US Dollars*Years/Gallons | NPV input for other uses of investment capacity, scaled to be commensurate with NPV input for conversion facilities (whose input is calculated as NPV of commercial scale project, normalized by expected next plant output, which is expressed in gallons per year. The calculation gives a measure of the net present value of the investment relative to expected annual production.) | scalar ¦ constant ¦ scenario input
RA.OC_to_RR_constraint_from_cume_spend | Unitless | Conditional logic that enables/disables spending initiatives in the oil crop to hydrocarbon module, based on whether cumulative spending threshold has been exceed | scalar ¦ Module Interface
RA.OC_to_RR_cume_spend_input | US Dollars | Calculates cumulative spending--either from oilcrop to hydrocarbon module or from entire system, based on user input--that is compared to a threshold and then used as input to spending initiatives in the oilcrop to hydrocarbon module | scalar ¦ internal calculation
RA.PC_inputs_CE_to_CHC | per year | Calculates spillover learning from cellulose-ethanol pathways, to cellulose-hydrocarbon pathways (at pre-commercial scale). Sets floor of 0 on spillover learning. | array ¦ internal calculation
RA.PC_inputs_CHC_CHC | per year | Calculates spillover learning from cellulose-hydrocarbon pathways, to cellulose-hydrocarbon pathways (at pre-commercial scale). Sets floor of 0 on spillover learning. | array ¦ internal calculation
RA.PC_inputs_CHC_to_CE | per year | Calculates spillover learning from cellulose-hydrocarbon pathways, to cellulose-ethanol pathways (at pre-commercial scale). Sets floor of 0 on spillover learning. | array ¦ internal calculation
RA.PC_inputs_CHC_to_OHC | per year | Calculates spillover learning from cellulose-hydrocarbon pathways, to oilcrop-hydrocarbon pathways (at pre-commercial scale). Sets floor of 0 on spillover learning. | array ¦ internal calculation
RA.PC_inputs_gen15_to_CE | per year | Calculates spillover learning from "generation 1.5" pathways to cellulose-ethanol pathways(at pre-commercial scale). Sets floor of 0 on spillover learning. | array ¦ internal calculation
RA.PC_inputs_gen15_to_CHC | per year | Calculates spillover learning from "generation 1.5" pathways, to cellulose-hydrocarbon pathways (at pre-commercial scale). Sets floor of 0 on spillover learning. | array ¦ internal calculation
RA.PC_inputs_OHC_to_CHC | per year | Calculates spillover learning from oilcrop-hydrocarbon pathways, to cellulose-hydrocarbon pathways (at pre-commercial scale). Sets floor of 0 on spillover learning. | array ¦ internal calculation
RA.PC_learning_inputs_CE | per year | sums spillover learning from all pathways to cellulose-ethanol pathways (at pre-commercial scale) | Array ¦ Module Interface
RA.PC_learning_inputs_CHC | per year | sums spillover learning from all pathways to cellulose-hydrocarbon pathways (at pre-commercial scale) | Array ¦ Module Interface
RA.PC_learning_inputs_OHC | per year | sums spillover learning from all pathways to oilcrop-hydrocarbon pathways (at pre-commercial scale) | Array ¦ Module Interface
RA.pilot_inputs_CE_to_CHC | per year | Calculates spillover learning from cellulose-ethanol pathways, to cellulose-hydrocarbon pathways (at pilot scale). Sets floor of 0 on spillover learning. | array ¦ internal calculation
RA.pilot_inputs_CHC_CHC | per year | Calculates spillover learning from cellulose-hydrocarbon pathways, to cellulose-hydrocarbon pathways (at pilot scale). Sets floor of 0 on spillover learning. | array ¦ internal calculation
RA.pilot_inputs_CHC_to_CE | per year | Calculates spillover learning from cellulose-hydrocarbon pathways, to cellulose-ethanol pathways (at pilot scale). Sets floor of 0 on spillover learning. | array ¦ internal calculation
RA.pilot_inputs_CHC_to_OHC | per year | Calculates spillover learning from cellulose-hydrocarbon pathways, to oilcrop-hydrocarbon pathways (at pilot scale). Sets floor of 0 on spillover learning. | array ¦ internal calculation
RA.pilot_inputs_gen15_to_CE | per year | Calculates spillover learning from "generation 1.5" pathways to cellulose-ethanol pathways(at pilot scale). Sets floor of 0 on spillover learning. | array ¦ internal calculation
RA.pilot_inputs_gen15_to_CHC | per year | Calculates spillover learning from "generation 1.5" pathways, to cellulose-hydrocarbon pathways (at pilot scale). Sets floor of 0 on spillover learning. | array ¦ internal calculation
RA.pilot_inputs_OHC_to_CHC | per year | Calculates spillover learning from oilcrop-hydrocarbon pathways, to cellulose-hydrocarbon pathways (at pilot scale). Sets floor of 0 on spillover learning. | array ¦ internal calculation
RA.pilot_learning_inputs_CE | per year | sums spillover learning from all pathways to cellulose-ethanol pathways (at pilot scale) | Array ¦ Module Interface
RA.pilot_learning_inputs_CHC | per year | sums spillover learning from all pathways to cellulose-hydrocarbon pathways (at pilot scale) | Array ¦ Module Interface
RA.pilot_learning_inputs_OHC | per year | sums spillover learning from all pathways to oilcrop-hydrocarbon pathways (at pilot scale) | Array ¦ Module Interface
RA.Platform_Attr_OTHER | Unitless | Output of nested logit calculation, calculating the relative attractiveness (AKA share of construction capacity) of investment in "other" than conversion facilities | scalar ¦ internal calculation
RA.RAT_Algae | Unitless | Output of nested logit calculation, calculating the relative attractiveness (AKA share of construction capacity) of investment in "next" algae-to hydrocarbon commercial-scale facility | array ¦ internal calculation
RA.RAT_C_to_B | Unitless | Output of nested logit calculation, calculating the relative attractiveness (AKA share of construction capacity) of investment in "next" cellulose to butanol commercial-scale facility | scalar ¦ internal calculation
RA.RAT_C_to_EtOH | Unitless | Output of nested logit calculation, calculating the relative attractiveness (AKA share of construction capacity) of investment in "next" cellulose to ethanol commercial-scale facility | array ¦ internal calculation
RA.RAT_C_to_RR | Unitless | Output of nested logit calculation, calculating the relative attractiveness (AKA share of construction capacity) of investment in "next" cellulose to hydrocarbon commercial-scale facility | array ¦ internal calculation
RA.RAT_Oilcrop | Unitless | Output of nested logit calculation, calculating the relative attractiveness (AKA share of construction capacity) of investment in "next" oilcrop to hydrocarbon commercial-scale facility | array ¦ internal calculation
RA.RAT_OTHER | Unitless | Part of nested logit calculation. Calculates the attractiveness (related to the utility) of investment in "other" than conversion facilities | scalar ¦ internal calculation
RA.RAT_S_to_EtOH | Unitless | Output of nested logit calculation, calculating the relative attractiveness (AKA share of construction capacity) of investment in "next" starch to ethanol commercial-scale facility | array ¦ internal calculation
RA.RAT_S_to_J | Unitless | Output of nested logit calculation, calculating the relative attractiveness (AKA share of construction capacity) of investment in "next" starch to jet fuel commercial-scale facility | scalar ¦ internal calculation
RA.region_scaling_factor | Unitless | Scales platform attractiveness of "other" investment to be commensurate with conversion options that exist in multiple regions | scalar ¦ constant ¦ scenario input
RA.shared_learning_switch | Unitless | 0-1 switch to activate shared learning logic. | scalar ¦ constant ¦ scenario input
RA.SJ_constraint_from_cume_spend | Unitless | Conditional logic that enables/disables spending initiatives in the starch to jet module, based on whether cumulative spending threshold has been exceed | scalar ¦ Module Interface
RA.SJ_Cume_spend_input | US Dollars | Calculates cumulative spending--either from starch to jet module or from entire system, based on user input--that is compared to a threshold and then used as input to spending initiatives in the starch to jet module | scalar ¦ internal calculation
RA.system_wide_cume_subsidy | US Dollars | sums cumulative conversion-related incentives over all conversion modules | scalar ¦ internal calculation
RA.Total_Attr | Unitless | part of nested logit calculation. sums "platform" attractiveness across all conversion options | scalar ¦ internal calculation
RA.use_system_wide_spending_input | unitless | 0-1 switch to activate "system wide" incentive spending criterion for constraint to further spending in individual conversion modules | scalar ¦ constant ¦ scenario input
SE.actual_fs_consn | million-ton/yr | total feedstock consumption | Array ¦ Sector Interface ¦ Module Interface
SE.Actual_Output_gpy | gallons per year | Applies current utilization factors to output capacity in order to calculate total annual output (by array dimensionality) | Array ¦ Internal Calculation ¦ Sector Interface
SE.Annual_Loan_Payment | US dollars per year | Calculates annual loan payment associated with investment in "next" facility | Array ¦ Internal Calculation ¦ Sector Interface
SE.Attr | Unitless | calculates attractiveness of investment in "next" facility for those conversion pathways that are set to be active | Array ¦ Internal Calculation
SE.Avg_FS_throughput | ton per day | Calculates average feedstock throughput at full utilization for facilities that are currently on line, accounting for current industry maturity | Array ¦ Internal Calculation
SE.Avg_FS_Thruput_Cap | ton per day | Calculates average potential feedstock throughput at full utilization and full commercial maturity, for facilities that are currently on line. | Array ¦ Internal Calculation
SE.Avg_FS_Thruput_Cap_Pipeline | ton per day | Tracks average potential feedstock throughput at full utilization and full maturity, for facilities that are currently in design and construction | Array ¦ Internal Calculation
SE.Avg_FS_Thruput_Pipeline_C | ton per day | Calculates average feedstock throughput at full utilization for facilities that are currently in design and constructon, accounting for current industry maturity | Array ¦ Internal Calculation
SE.Avg_ORNOVOC | US dollars per year | Calculates average operating revenue net of variable operating cost (ORNOVOC), for facilities that are currently on line. | Array ¦ Internal Calculation
SE.Avg_ORNOVOC_D_and_C_C | US dollars per year | Calculates average operating revenue net of variable operating cost (ORNOVOC), for facilities that are currently in design and construction | Array ¦ Internal Calculation
SE.Avg_Plant_Output_gal_day | GPD | Calculates (per plant) average output in gallons per day (GPD) under full utilization for facilities that are currently on line | Array ¦ Internal Calculation
SE.Avg_Plant_Output_gal_yr | gallons per year | Calculates (per plant) average output in gallons per year under full utilization for facilities that are currently on line | Array ¦ Internal Calculation | Accounts for number of days per year facilities are expected to be on line under full utilization
SE.Avg_Plant_Output_gpd_pipeline_C | GPD | Calculates (per plant) average output in gallons per day (GPD) under full utilization for facilities that are currently in design and construction | Array ¦ Internal Calculation
SE.Avg_PY | gal per ton | Tracks the average process yield of facilities that are on line. | Array ¦ Internal Calculation ¦ Sector Interface ¦ Module Interface
SE.Avg_PY_Pipeline | gal per ton | Tracks the average process yield of facilities that are in design and construction | Array ¦ Internal Calculation ¦ Sector Interface
SE.Background_Subs | Unitless | Sets subsidy amounts for price (in USD/gal), feedstock (USD/ton), FCI (fraction of FCI), and loan guarantee (fraction of loan that has associated guarantee). Actual subsidy controlled by policy switch, policy start and stop | Array ¦ Scenario Input
SE.Commercial_Maturity | Unitless | Level of commercial maturity (on 0-1 scale) | scalar ¦ Internal Calculation ¦ Sector Interface
SE.commercial_maturity_gap | Unitless | Calculates difference between current level of commercial maturity and maturity for fully mature industry (1.0) | scalar ¦ Internal Calculation
SE.Completed_PC_Scale_Ops | Projects | Accumulates number of pre commercial (PC) scale projects that have come to completion | scalar ¦ Internal Calculation
SE.Completed_Pilot_Scale_Ops | Projects | Accumulates number of pilot scale projects that have come to completion | scalar ¦ Internal Calculation
SE.completing_D_and_C | Projects per Year | Conveyor outflow that captures completion of design/construction phase of commercial scale projects | Array ¦ Internal Calculation | Flow is discretized because inflows to conveyor have been discretized
SE.completing_PC_development | Projects per Year | Conveyor outflow that captures completion of development for pre commercial (PC) projects | scalar ¦ Internal Calculation
SE.completing_PC_scale_ops | Projects per Year | Conveyor outflow that captures completion of operation for pre commercial (PC) projects | scalar ¦ Internal Calculation
SE.completing_Pilot_development | Projects per Year | Conveyor outflow that captures completion of development for pilot projects | scalar ¦ Internal Calculation
SE.completing_Pilot_scale_ops | Projects per Year | Conveyor outflow that captures completion of operation for pilot projects | scalar ¦ Internal Calculation
SE.Contracted_Output_Capacity | gallons per year | Defines scenario over time for gallons per yer of output that is guaranteed by contract to be purchased (and hence, is not subject to market-based economic considerations) | Array ¦ Scenario Input
SE.contracted_utilization | Unitless | Assumed value for utilization factor for capacity that is producing output that is guaranteed by contract to be purchased | scalar ¦ Constant ¦ Scenario Input
SE.Cost_Price_Input_Gen15 | Unitless | Calculates overall utilization of generation 1.5-enabled on line facilities | Array ¦ Internal Calculation
SE.Cost_to_Price_Ratio | Unitless | Calculates variable cost (feedstock minus other revenues net of variable operating cost) per gallon of output relative to expected price after any subsidy. Used as an input to facility utilization. | Array ¦ Internal Calculation
SE.Cume_FCI_Subs | US Dollars | Accumulates Fixed Capital Investment (FCI) subsidies by conversion pathway over course of simulation | scalar ¦ Internal Calculation
SE.Cume_FS_Subs | US Dollars | Accumulates Feedstock (FS) subsidies by conversion pathway over course of simulation | scalar ¦ Internal Calculation
SE.Cume_Interest_Payment | US Dollars | Calculates cumulative interest payment associated with investment in "next" facility | Array ¦ Internal Calculation
SE.Cume_Loan_Guarantee_Exposure | US Dollars | Accumulates cumulative exposure to guarantor of loan guarantee, over course of simulation | scalar ¦ Internal Calculation
SE.Cume_Loan_Payment | US Dollars | Calculates cumulative total loan payment (interest + principal) associated with investment in "next" facility | Array ¦ Internal Calculation
SE.Cume_Prodn_Subs | US Dollars | Accumulates production-related subsidies by conversion pathway over course of simulation | scalar ¦ Internal Calculation
SE.Cumulative_Industry_Output | billions-gal | Accumulates production by conversion pathway over course of simulation | scalar ¦ Sector Interface
SE.Cumulative_Module_Output | billions-gal | sums cumulative production across conversion pathways, over course of simulation | scalar ¦ Internal Calculation ¦ Sector Interface | Unit check fails due to presence of exponentiation operation.
SE.Cumulative_PC_Experience | hour | Accumulates hours of pre commercial (PC) operations over the course of the simulation | scalar ¦ Internal Calculation | Unit check fails due to presence of exponentiation operation.
SE.Cumulative_Pilot_Experience | hour | Accumulates hours of pilot operations over the course of the simulation | scalar ¦ Internal Calculation | Unit check fails due to presence of exponentiation operation.
SE.Days_per_Year_Online | DaysPerYr | Expected number of days per year that facilities can be expected to be on line at full utilization | scalar ¦ Techno-economic Input
SE.debt_interest_rate_as_frac | per year | Expresses Interest rate for capital debt as a fraction | scalar ¦ Internal Calculation
SE.Debt_Interest_Rate_as_Pct | percent/yr | Assumed Interest rate for capital debt | scalar ¦ constant ¦ scenario Input
SE.Demo_Multipliers | Unitless | Translates pre commercial-scale maturity into a set of multipliers that characterize the "current" state of technology from the perspective of piloting AND demoing. Captured as weighted average, with weighting factor dynamically determined by indices of demo maturity. After winding through multiple learning curves, resultant multiplier is applied to mature industry values to define attributes of each technology. | Array ¦ Internal Calculation
SE.depreciation_period | years | Depreciation period for capital equipment | scalar ¦ constant ¦ Techno-economic Input
SE.discount_factor | years | Calculates discount factor for doing NPV calculation for total commercial project length, incl. design, construction, startup, project lifetime. | scalar ¦ Internal Calculation | Standard financial calculation for annuity. See, for example, Present Value entry in wikipedia. Unit check fails due to presence of exponentiation operation.
SE.discount_factor_1 | years | Calculates discount factor for doing NPV calculation for portion of commercial project lifetime up to end of depreciation period OR end of loan term, whichever is SMALLER. | scalar ¦ Internal Calculation | Standard financial calculation for annuity. See, for example, Present Value entry in wikipedia. Unit check fails due to presence of exponentiation operation.
SE.discount_factor_2 | years | Calculates discount factor for doing NPV calculation for portion of commercial project lifetime up to end of depreciation period OR end of loan term, whichever is LARGER. | scalar ¦ Internal Calculation | Standard financial calculation for annuity. See, for example, Present Value entry in wikipedia. Unit check fails due to presence of exponentiation operation.
SE.discount_factor_DC | years | Calculates discount factor for doing NPV calculation for the period of design, construction, startup, for commercial plants | scalar ¦ Internal Calculation | Standard financial calculation for annuity. See, for example, Present Value entry in wikipedia. Unit check fails due to presence of exponentiation operation.
SE.discount_factor_loan | years | Calculates discount factor for doing NPV calculation for loan term for commercial facilities | scalar ¦ Internal Calculation | Standard financial calculation for annuity. See, for example, Present Value entry in wikipedia. Unit check fails due to presence of exponentiation operation.
SE.discount_factor_Loan_Payment | years | Calculates discount factor for calculating loan repayment amount (principal + interest) for commercial-scale project | scalar ¦ Internal Calculation | Standard financial calculation for annuity. See, for example, Present Value entry in wikipedia. Unit check fails due to presence of exponentiation operation.
SE.distn_new_facilities | Unitless | Distributes plant start logic regionally, based on relative attractiveness as modified by regional concentration weighting factor that depends on industry maturity. | Array ¦ Internal Calculation
SE.Doubling | doubling | Always a value of 1 to capture one doubling | Scalar ¦ Constant
SE.doubling_factor | 1/doubling | Scaling factor that translates growth rate into doubling time or doubling rate | scalar ¦ Internal Calculation
SE.Early_Pilot_Multipliers | Unitless | Estimate of the fraction of each technology attributes is realizable at the initial stage of pilot effort | Array ¦ Techno-economic Input
SE.endogenous_plant_planning | Projects per Year | Logic that drives endogenously-determined continuous pressure to invest in facilities into the system | Array ¦ Internal Calculation
SE.Equity_Fraction | Unitless | Calculates fraction of "next" facility fixed capital investment is financed by equity (vs debt), after applying available loan guarantees | scalar ¦ Internal Calculation
SE.est_depreciation_exp_USD_per_gal | USD per gallon | Calculates depreciation expense for the "next" facility on a per gallon basis | Array ¦ Internal Calculation
SE.est_depreciation_expense | US dollars per year | Calculates depreciation expense for the "next" facility | Array ¦ Internal Calculation ¦ Sector Interface
SE.exogenous_plant_scenario | Projects per Year | Logic that drives exogenously specified commercial scale plant scenario into the system | Array ¦ Internal Calculation
SE.exp_net_op_cost_USD_per_gal | USD per gallon | Calculates net operating cost for the "next" facility on a per gallon basis | Array ¦ Internal Calculation
SE.exp_net_op_cost_USD_per_yr | US dollars per year | Calculates expected operating cost, net of power and coproduct sales, for the "next" facility | Array ¦ Internal Calculation
SE.Exp_Other_Coproduct_Sales_Rev | US dollars per year | Expected Other Coproduct Sales Revenues | scalar ¦ constant ¦ Techno-economic Input
SE.Exp_Power_Sales_Rev | US dollars per year | Expected power sales revenues from next commercial-scale facility | scalar ¦ constant ¦ Techno-economic Input
SE.Exp_Revs_Net_of_Op_Cost | US dollars per year | Calculates expected revenues net of expected operating cost for "next" commercial plant | Array ¦ Internal Calculation
SE.Exp_Sales_Rev | US dollars per year | Calculates expected fuel sales revenue for "next" commercial facility | Array ¦ Internal Calculation
SE.Expected_Equity_Fraction | Unitless | Calculates fraction of fixed capital investment for "next" commercial facility to be funded through equity financing, accounting for current industry maturity but before application of loan guarantees | scalar ¦ Internal Calculation
SE.Expected_FCI | US Dollars | Calculates expected fixed capital investment (FCI) for next commercial-scale facility including cost growth associated with immature industry but before FCI subsidy | Array ¦ Internal Calculation ¦ Sector Interface
SE.Expected_FCI_after_Subs | US Dollars | Calculates expected fixed capital investment (FCI) for next commercial-scale facility after FCI subsidy has been applied | Array ¦ Internal Calculation
SE.Expected_Fixed_Op_Cost | US dollars per year | Expected fixed operating cost for mature industry facilities | scalar ¦ Constant ¦ Techno-economic Input | value is for a "standard" mature industry commercial scale facility Gen 1.5 represents incremental cost from gen 1.
SE.Expected_FS_cost_after_Subs | USD per ton | Calculates expected feedstock cost after applying feedstock subsidies | Array ¦ Internal Calculation ¦ Sector Interface | unit check fails due to unitless in unused array term
SE.Expected_Op_Cost | US dollars per year | Calculates expected annual operating cost for "next" commercial facility | Array ¦ Internal Calculation ¦ Sector Interface
SE.Expected_Other_VBL_Op_Cost | US dollars per year | Expected other (i.e., non feedstock related) operating cost for mature industry facilities | scalar ¦ constant ¦ Techno-economic Input | gen 1.5 represents increment from gen 1.
SE.Expected_Plant_Output | gallons per year | Calculates output of "next" commercial facility, expressed in gallons per year | Array ¦ Internal Calculation
SE.Expected_Plant_Output_Gal_Day_C | GPD | Calculates output of "next" commercial facility by applying process yield to feedstock throughput | Array ¦ Internal Calculation
SE.Expected_Price_after_Subs | USD per gallon | Calculates expected per-gallon price of conversion product, after incentives and credits | Array ¦ Internal Calculation ¦ Sector Interface ¦ Module Interface
SE.Expected_Tax_1 | US dollars per year | Calculates expected taxes during portion of plant life beginning when plant is operational and ending at end of loan term or depreciation period--whichever is smaller. | Array ¦ Internal Calculation
SE.Expected_Tax_2 | US dollars per year | Calculates expected taxes during portion of plant life between end of depreciation period and end of loan term | Array ¦ Internal Calculation
SE.Expected_Tax_3 | US dollars per year | Calculates expected taxes during portion of plant lifetime after loan term AND depreciation period | Array ¦ Internal Calculation
SE.Expected_Tax_Rate | Unitless | Expected tax rate associated with income from facilities | scalar ¦ Constant ¦ Scenario Input
SE.Expected_Taxable_Income_1 | US dollars per year | Calculates expected taxable income during portion of plant life when both depreciation period and loan term are in effect. | Array ¦ Internal Calculation
SE.Expected_Taxable_Income_2 | US dollars per year | Calculates expected taxable income during portion of plant life between end of depreciation period and end of loan term. | Array ¦ Internal Calculation
SE.Expected_Taxable_Income_3 | US dollars per year | Calculates expected taxable income during portion of plant lifetime after loan term AND depreciation period | Array ¦ Internal Calculation
SE.FCI_after_USD_per_gal | USD per gallon | Calculates annual loan payment for "next" facility on a per-gallon of capacity basis | Array ¦ Internal Calculation | variable is mis-named. Should be Loan Payment USD per gal
SE.FCI_scale_factor | Unitless | Exponent for scale factor for fixed capital investment (FCI) | scalar ¦ constant ¦ Techno-economic Input
SE.FCI_subs_by_pathway_and_region | US dollars per year | Calculates total annual flow of fixed capital investment (FCI) subsidy per year | Array ¦ Internal Calculation
SE.FCI_Subs_Logic | US Dollars | Calculates per-facility commercial scale fixed capital investment subsidies. Logic is controlled by switch, time constraints, and subsidy amount | Array ¦ Internal Calculation ¦ Sector Interface
SE.Feedstock_Constraint_on_Utilization | Unitless | Calculates constraint imposed by feedstock availability on conversion capacity utilization | Array ¦ Internal Calculation ¦ Sector Interface ¦ Module Interface
SE.Feedstock_Cost_USD_per_gal | USD per gallon | Calculates feedstock cost in USD per gallon, accounting for process yield | Array ¦ Internal Calculation
SE.feedstock_effectiveness_multiplier | Unitless | Multiplier used to represent discrepancy between calculated and "real world" demand for feedstock. | Array ¦ Constant ¦ Scenario Input | set to 1
SE.feedstock_fractions | Unitless | Calculates routing of woody and herbaceous feedstocks to different conversion pathways | Array ¦ Internal Calculation
SE.Feedstock_Thruput_Incremental_Scale_Factor | Unitless | calculates incremental scale factor for "next" plant capacity based on maturity and scenario inputs | Array ¦ Internal Calculation
SE.fixed_cost_USD_per_gal | USD per gallon | calculates fixed cost base of "next" facility in USD per gallon | Array ¦ Internal Calculation
SE.FLM_C_to_PreProcess_Cost | USD per ton | unused placeholder for module connection | unused | unused variable
SE.frac_contracted_capacity | Unitless | Calculates fraction of output capacity is allocated to production under guaranteed offtake contract | Array ¦ Internal Calculation
SE.Frac_Facilities_Gen1_Only | Unitless | fraction of facilities that do not have generation 1.5 capability | Array ¦ Internal Calculation
SE.Frac_Plant_Debt_Financed | Unitless | Calculates fraction of "next" facility fixed capital investment (FCI) subject to debt financing | scalar ¦ Internal Calculation
SE.frac_rate_of_growth_in_industry_output | per year | Calculates the rate of growth in industry output, by technology pathway | scalar ¦ Internal Calculation
SE.frac_rate_of_growth_PC_experience | per year | Calculates the rate of growth in pre commercial (PC) experience, by technology pathway | scalar ¦ Internal Calculation
SE.frac_rate_of_growth_pilot_experience | per year | Calculates the rate of growth in pilot-scale experience, by technology pathway | scalar ¦ Internal Calculation
SE.fraction_of_Commercial_cost_growth_anticipated | Unitless | Assumed value for investor estimate of the portion of capital cost growth that is anticipated in net present value calculations | scalar ¦ Constant ¦ Scenario Input
SE.fs_constraint_by_fs_type | Unitless | Constraint calculated as linear function of actual feedstock consumption relative to feedstock demand. | Array ¦ Graphical function ¦ Internal Calculation
SE.fs_demand_at_nominal_utilization | million-ton/yr | Calculates feedstock demand from conversion pathways | Array ¦ Internal Calculation
SE.fs_demand_incl_pipeline | million-ton/yr | Calculates the feedstock flux required required to support both current and in development production capacity | Array ¦ Module Interface
SE.FS_Subs_Logic | USD per ton | Logic that controls feedstock subsidy accruing to fuel producers. Logic controlled by switch, time constraints, and subsidy amount | scalar ¦ Sector Interface
SE.FS_thruput_cap_influx | projects-ton/(day-yr) | Samples state of the industry thruput capacity, applying it to influx of commercial scale plants entering design and construction. Resultant downstream structure used to track for commercial-scale plants. | Array ¦ Internal Calculation
SE.FS_thruput_Cap_Ratio | Unitless | Calculates ratio of "next" facility thruput capacity (i.e., scale) relative to standardized thruput capacity given by techno-economic input scenario. Used to calculate economy of scale inputs | Array ¦ Internal Calculation
SE.FS_Thruput_Cap_Retirements | projects-ton/(day-yr) | Calculates outflux from system of thruput capacity, associated with retirement of on-line facilities | Array ¦ Internal Calculation
SE.FS_Thruput_Cap_to_Startup_C | projects-ton/(day-yr) | Calculates flux of thruput capacity associated with new facilities coming on line | Array ¦ Internal Calculation
SE.Gen_1_plant_planning | Projects per Year | flux of "generation 1" facility starts | Array ¦ Internal Calculation
SE.Gen_15_Active | unitless | switch that activates gen 1.5 pathway (0 = inactive, 1=active) | scalar ¦ scenario input
SE.Gen1_Only | unitless | switches to indicate generation 1 facilities. Set to 1 ¦ 0 | array ¦ constant
SE.Gen15_Investment_Hit_rate | 1/yr | Relates gen 1.5 NPV to the rate of investment in gen 1.5 facilities | Array ¦ Internal Calculation
SE.Gen15_plant_planning | Projects per Year | calculates "add-on" of generation 1.5 facilities to generation 1 facilities | Array ¦ Internal Calculation
SE.IBR_PC_experience | hr/yr | Scenario depicting annual IBR experience at pre commercial level | scalar ¦ Graphical function ¦ Scenario Input
SE.IBR_Pilot_experience | hr/yr | Scenario depicting annual IBR experience at pilot level | scalar ¦ Graphical function ¦ Scenario Input
SE.Impact_of_regional_industry_development_on_scale_factor | Unitless | Behavioral assumption reflecting relationship between development of supply system and constraint scale effects | Array ¦ Graphical function
SE.In_Design_and_Cons | Projects | Conveyor that tracks commercial scale operations in design and construction stages | Array ¦ Internal Calculation
SE.increase_in_PY_commercial_industry | gal-projects/(ton-yr) | Captures spillover from learning curve dynamics around process yield into existing full commercial scale operations | Array ¦ Internal Calculation
SE.incremental_scale_factor_from_industry_maturity | Unitless | Assumed relationship between commercial maturity and degree of scale-up for "next" facility | Array ¦ Graphical function
SE.incremental_scale_up_level | Unitless | Expresses maximum additional scale (relative to standardized thruput capacity given by techno-economic input scenario). Scale-up level of 1 implies maximum scale of 2x value given by techno-economics | scalar ¦ Constant ¦ Scenario Input ¦ Techno-economic input
SE.industry_FS_thruput_tpy | ton per year | Calculates total annual industry feedstock consumption | Array ¦ Internal Calculation
SE.Industry_Process_Yield_Gap | gal per ton | Captures difference between current state of industry process yield and average process yield as reflected in current industry. | Array ¦ Internal Calculation
SE.Initial_Equity_Investment | US Dollars | Amount of total commercial project Fixed Capital Investment to be financed through equity funding | Array ¦ Internal Calculation
SE.Initial_Indices_of_Commercial_Maturity | Unitless | Estimated initial value for commercial maturity | scalar ¦ constant ¦ Techno-economic input
SE.Initial_Indices_of_PC_Maturity | Unitless | Estimated initial value for pre commercial maturity | scalar ¦ constant ¦ Techno-economic input
SE.Initial_Indices_of_Pilot_Maturity | Unitless | Estimated initial value for pilot maturity | scalar ¦ constant ¦ Techno-economic input
SE.initial_scale_factor | Unitless | calculated (based on RFA data) scale factor for initial condition. Used to set initial values for scale for starch ethanol industry | Array ¦ Constant
SE.Initial_SE_OnLine_by_Region | Projects | count of initial facilities by region | array ¦ constant ¦ data input
SE.initiating | Projects per Year | Pulses out integer value from plant start accumulator whenever value in accumulator is >=1 | Array ¦ Internal Calculation
SE.initiating_PC_development | Projects per Year | Pulses integer value of pre commercial projects into development each year, based on technology switch settings and start scenario | Array ¦ Internal Calculation
SE.initiating_Pilot_development | Projects per Year | Pulses integer value of pilot projects into development each year, based on technology switch settings and start scenario | Array ¦ Internal Calculation
SE.k | Unitless | Assumed non-$-based utility component ofattractiveness of commercial scale operations | scalar ¦ Constant ¦ assumed value
SE.L_Commercial | Unitless | Natural log of attractiveness of commercial scale plants | scalar ¦ Internal Calculation
SE.L_G_exposure_by_pathway_and_region | US dollars per year | Calculates annual loan guarantee exposure for new commercial scale operations | Array ¦ Internal Calculation
SE.lambda | Unitless | Parameter used in nested logit calculation | scalar ¦ Constant ¦ assumed value
SE.learning_logic | per year | Calculates influx to commercial maturity based on maturity gap and progress ratio | scalar ¦ Internal Calculation
SE.length_of_period_1 | years | Calculates portion of project lifetime up to end of depreciation period OR end of loan term, whichever is SMALLER. | scalar ¦ Internal Calculation
SE.length_of_period_2 | years | Calculates portion of project lifetime up to end of depreciation period OR end of loan term, whichever is LARGER. | scalar ¦ Internal Calculation
SE.Loan_Guarantee_Logic | Unitless | Calculates the fraction of expected full commercial scale fixed capital investment (after any FCI subsidy) that is subject to loan guarantees. Logic is controlled by switch, time constraints, and subsity amount. Resultant value is used to define the equity portion of the FCI investment. | scalar ¦ Sector Interface
SE.Loan_Principal | US Dollars | Calculates the portion of fixed capital investment (FCI) for the "next" project that can be financed as loan | Array ¦ Internal Calculation
SE.logging_PC_experience | hr/yr | Calculates the influx of pre-commercial scale experience | scalar ¦ Internal Calculation
SE.logging_pilot_experience | hr/yr | Calculates the influx of experience at pilot scale | scalar ¦ Internal Calculation
SE.Mature_Commercial_Multipliers | Unitless | Values of 1 reflect concept that when industry is fully mature, investors will encounter mature industry values for technology attributes. | Array ¦Constant ¦ Techno Economic Input
SE.Mature_FS_Thruput_Capacity | ton per day | Estimated mature commercial feedstock throughput, measured at "throat of reactor" | scalar ¦constant ¦ Techno Economic Input
SE.Mature_Industry_Equity_Fraction | Unitless | Expected fraction of Investment to be funded through equity financing for commercial plants for mature industry | scalar ¦Constant ¦ Techno Economic Input
SE.Mature_Industry_FCI | US Dollars | Estimated mature industry facility fixed capital investment (FCI) | scalar ¦Constant ¦ Techno Economic Input | Generation 1.5 FCI represented as increment from gen 1
SE.Mature_Industry_P_Success | Unitless | Sets likelihood of technically successful plant for completely mature industry | scalar ¦ Constant ¦ Techno Economic Input
SE.Mature_Industry_Process_Yield | gal per ton | Estimated mature industry process yield in gallons of output per ton of input | scalar ¦ Constant ¦ Techno Economic Input | gen 1.5 represents incremental yield from having gen 1.5 in place.
SE.Mature_Industry_Rate_of_Return_as_PCT | percent/yr | Project rate of return required for mature industry project | scalar ¦ constant ¦Techno Economic Input
SE.Mature_PC_Multipliers | Unitless | Assumed value indicates the fraction of mature industry performance attributes that are realized at the fully mature stage of pre-commercial effort | Array ¦Constant ¦ Techno Economic Input
SE.Mature_Pilot_Multipliers | Unitless | Assumed values indicate the fraction of technoeconomic attributes that are realized at the fully mature stage of pilot effort | Array ¦Constant ¦ Techno Economic Input
SE.maturing_industry_scale_factor | Unitless | Calculates scale factor for thruput capacity as industry matures. As weight factor moves from 0 to 1, this equation returns a value between the pioneer capacity scale factor and 1, which is then is applied to mature thruput capacity to determine the next plant's capacity. | scalar ¦ Internal Calculation
SE.maturity_weight_factor | Unitless | Assumed relationship between commercial maturity and weighting factor for pioneer capacity vs mature capacity for facilities. As commercial maturity increases from 0 to 0.75, weighting factor moves from 0 to 1. value of 0 implies pioneer scale; value of 1 implies scale factor of 1, consistent with mature industry thruput capacity. | scalar ¦ Graphical function | Graphical function should range between 0 and 1
SE.Max_S_to_EtOH_Prodn | billion GPY | Assumed maximum annual starch to ethanol production | scalar ¦constant ¦ scenario input
SE.MFSP_fixed_cost_per_gal | USD per gallon | Calculates fixed cost per gallon component of minimum fuel selling price | scalar ¦ Internal Calculation
SE.MFSP_fs_cost_per_gal | USD per gallon | Calculates feedstock cost per gallon component of minimum fuel selling price | scalar ¦ Internal Calculation
SE.MFSP_net_op_cost_per_gal | USD per gallon | Calculates operating cost per gallon component of minimum fuel selling price | scalar ¦ Internal Calculation
SE.MFSP_USD_per_gal | USD per gallon | Calculates minimum fuel selling price for "next" facility | scalar ¦ constant ¦ scenario input
SE.Min_Cume_Industry_Output_For_Learning | billions-gal | Sets threshold before calculating rate of growth in industry output, and hence, learning. | scalar ¦ Constant ¦ assumed value
SE.Min_PC_Experience_for_Learning | hours | Sets threshold before calculating rate of growth in demo experience, and hence, learning. | scalar ¦ Constant ¦ assumed value
SE.Min_Pilot_Experience_for_Learning | hours | Sets threshold before calculating rate of growth in pilot experience, and hence, learning. | scalar ¦ Constant ¦ assumed value
SE.NextPlant_Expected_FCI | US Dollars | Calculates fixed capital investment (FCI) associated with investment in "next" facility | Array ¦ Internal Calculation ¦ Sector Interface
SE.NextPlant_Expected_Fixed_Op_Cost | US dollars per year | Calculates expected fixed operating cost associated with investment in "next" facility | Array ¦ Internal Calculation ¦ Sector Interface
SE.NextPlant_Expected_Other_VBL_Op_Cost | US dollars per year | Calculates other variable operating costs associated with investment in "next" facility | Array ¦ Internal Calculation ¦ Sector Interface
SE.NextPlant_Expected_Power_Sales_Rev | US dollars per year | Calculates expected power sales revenues with investment in "next" facility | Array ¦ Internal Calculation ¦ Sector Interface
SE.NextPlant_FS_Thruput_Cap | ton per day | Calculates thruput capacity associated with investment in "next" facility | Array ¦ Internal Calculation ¦ Sector Interface
SE.NextPlant_ORNOVOC | US dollars per year | Calculates other revenue (coproduct, power) net of variable operating cost, associated with investment in "next" facility | Array ¦ Internal Calculation ¦ Sector Interface
SE.NextPlant_Other_Coproduct_Sales_Rev | US dollars per year | Calculates coproduct revenue associated with investment in "next" facility | Array ¦ Internal Calculation ¦ Sector Interface
SE.nominal_Attr | Unitless | attractiveness of investment in full commercial scale plants by technology based on economic considerations alone | Array ¦ Internal Calculation | part of nested logit calculation for allocation of investment to different pathways, regions
SE.Nominal_Plant\nUtil_Factor_Gen1 | Unitless | Assumed relationship between cost:price ratio and aggregate facility utilization. | Array ¦ Graphical function | values returned by graphical function should go from 0 to 1.
SE.Nominal_Plant\nUtil_Factor_Gen15 | Unitless | Assumed relationship between cost:price ratio and aggregate facility utilization, for facilities with generation 1.5 capability | Array ¦ Graphical function | values returned by graphical function should go from 0 to 1.
SE.nominal_regional_distn_new_facilities | Unitless | Calculates regional distribution of new facilities, based on their relative regional attractiveness | Array ¦ Internal Calculation
SE.NPV_Investment | US Dollars | Calculates the net present value of the "next" investment in facilities | Array ¦ Internal Calculation
SE.NPV_rel_to_a_million | US Dollars*Years/Gallons | Scales NPV of commercial scale project by normalizing by expected next plant output, which is expressed in gallons per year. The calculation gives a measure of the net present value of the investment relative to expected annual production. | Array ¦ Internal Calculation
SE.NPV_Revs_Net_of_Op_Cost | US Dollars | Calculates the net present value of the revenues net of operating costs, associated with the "next" facility investment | Array ¦ Internal Calculation
SE.NPV_Taxes | US Dollars | Calculates the net present value taxes associated with the "next" facility investment | Array ¦ Internal Calculation
SE.NPV_Taxes_1 | US Dollars | Calculates net present value of taxes for first years of plant productive life. Specific time for NPV calculation is controlled by SMALLER of depreciation period or loan term | Array ¦ Internal Calculation
SE.NPV_Taxes_2 | US Dollars | Calculates net present value of taxes during portion portion of commercial-scale plant lifetime AFTER depreciation OR loan period--whichever is shorter-- and BEFORE both loan repayment and depreciation are completed | Array ¦ Internal Calculation
SE.NPV_Taxes_3 | US Dollars | Calculates net present value of taxes during portion portion of plant lifetime AFTER depreciation and loan period | Array ¦ Internal Calculation
SE.Number_of_Doublings_of_Cume_Output | doubling | Accumulates the number of doublings of cumulative pathway output | Array ¦ Internal Calculation
SE.Number_of_Doublings_of_PC_Experience | doubling | Accumulates the number of doublings of cumulative pre commercial scale experience | Array ¦ Internal Calculation
SE.Number_of_Doublings_of_Pilot_Experience | doubling | Accumulates the number of doublings of pilot scale experience | Array ¦ Internal Calculation
SE.number_of_plants_to_start | Projects | Integerizes the quantity in the plant start accumulator stock. Used to support discrete movement of projects into design and construction | Array ¦ Internal Calculation
SE.one | Unitless | the loneliest number--3 dog night | scalar ¦ constant
SE.one_billion | per billion | one billion | scalar ¦ constant ¦unit conversion
SE.one_dollar_per_gal | USD per gallon | one | scalar ¦ constant ¦unit conversion
SE.one_dollar_per_ton | USD per ton | one | scalar ¦ constant ¦unit conversion
SE.one_hundred_PCT | percent | one hundred | scalar ¦ constant ¦unit conversion
SE.one_million | per million | one million | scalar ¦ constant ¦unit conversion
SE.one_project | Projects | one project | scalar ¦ constant ¦unit conversion
SE.OnLine | Projects | Calculates commercial scale operations that are currently on line | Array ¦ Internal Calculation ¦ Module Interface
SE.op_cost_scale_factor | Unitless | exponent for scale factor for operating cost | scalar ¦constant ¦ Techno Economic Input
SE.Op_Experience_Per_Year | HoursPerProjectPerYr | Hours of experience generated per year of operation, for commercial scale operations | scalar ¦ Constant ¦Techno Economic Input
SE.ORNOVOC_influx | projects-usd/yr^2 | Calculates the state of the industry other rev net of vbl op cost, applying it to influx of full commercial-scale plants into design and construction. Resultant downstream structure used to track the attribute for commercial facilities. | Array ¦ Internal Calculation
SE.ORNOVOC_Retirements | projects-usd/yr^2 | Calculates the outflux of other revenue net of variable operating cost, associated with retirement of on-line facilities | Array ¦ Internal Calculation
SE.ORNOVOC_to_Startup_C | projects-usd/yr^2 | Calculates the movement of other revenue net of variable operating cost, associated with facilities coming on-line. | Array ¦ Internal Calculation
SE.Other_rev_net_of\nvbl_cost_per_gal | USD per gallon | Calculates other revenues net of operating costs, on a per gallon of production basis, for on line facilities | Array ¦ Internal Calculation ¦ Module Interface
SE.other_rev_scale_factor | Unitless | exponent for scale factor for other (coproduct, power sales) revenue | scalar ¦ Constant ¦Techno Economic Input
SE.output_bb_gpy_by_tech | billion GPY | Calculates flow of fuel production in billion gallons per year | scalar ¦ Internal Calculation
SE.Output_Capacity | gallons per year | Calculates total commercial scale industry output per year under full utilization for on line facilities | Array ¦ Internal Calculation ¦ Sector Interface ¦ Module Interface
SE.Output_Capacity_incl_Pipeline | gallons per year | Calculates total commercial scale industry output per year under full utilization, including both on line facilites and facilities under development | Array ¦ Module Interface
SE.Output_Capacity_Pipeline | gallons per year | Calculates total commercial scale industry output per year under full utilization for facilities under development | Array ¦ Internal Calculation
SE.Output_gpy_by_region | gallons per year | Applies current utilization factors to output capacity in order to calculate actual output by technology (and in some modules) by region | Sector Interface
SE.Output_gpy_by_Technology | gallons per year | Calculates total output by conversion pathway | Array ¦ Internal Calculation ¦ Sector Interface ¦ Module Interface
SE.P_Success | Unitless | Calculates probability that facility will successfully be developed, based on commercial maturity input | Array ¦ Internal Calculation
SE.PC_dev_time | years | Dwell time between initiation and completion of pre commercial (PC) development effort | scalar ¦ Constant ¦ Techno Economic Input
SE.PC_learning_logic | per year | Calculates rate of increase in maturity at pre commercial (PC) level | scalar ¦ Internal Calculation
SE.PC_Maturity | Unitless | Calculates current state of maturity at pre commercial (PC) level | scalar ¦ Internal Calculation
SE.PC_maturity_gap | Unitless | Difference between full maturity (i.e., maturity =1) and current level of pre commercial (PC) maturity | scalar ¦ Internal Calculation
SE.PC_op_time | years | Assumed time for pre commercial (PC) operations to be on-line and generating learning | scalar ¦ Constant ¦ Techno Economic Input
SE.PC_Progress_Ratios | 1/doubling | Assumed progress ratio for learning curve at pre commercial (PC) level | scalar ¦ Constant ¦ Techno Economic Input
SE.PC_Projects_in_Development | Projects | Calculates the total number of pre commercial (PC) projects that are in development but not yet operational | scalar ¦ Internal Calculation
SE.PC_Scale_Operations | Projects | Calculates the total number of pre commercial (PC) projects that are operational and generating learning | scalar ¦ Internal Calculation
SE.PC_start | Projects | Defines scenario over time for annual pre-commercial (PC) project starts. Projects spend time in development before becoming operational | scalar ¦ Graphical function ¦ scenario input
SE.per_plant_L_G_exposure_C | US Dollars | Calculates the per-project exposure associated with loan guarantees for the "next" facility investment | Array ¦ Internal Calculation
SE.Pilot_dev_time | years | Dwell time between initiation and completion of pilot development effort | scalar ¦ Constant ¦ Techno Economic Input
SE.pilot_learning_logic | per year | Calculates rate of increase in maturity at pilot level | scalar ¦ Internal Calculation
SE.Pilot_Maturity | Unitless | Calculates current state of maturity at pilot level | scalar ¦ Internal Calculation
SE.pilot_maturity_gap | Unitless | Difference between full maturity (i.e., maturity =1) and current level of pilot maturity | scalar ¦ Internal Calculation
SE.Pilot_Multipliers | Unitless | Translates pilot-scale maturity into a set of multipliers that characterize the "current" state of technology from the perspective of piloting AND demoing. Captured as weighted average, with weighting factor dynamically determined by indices of demo maturity. After winding through multiple learning curves, resultant multiplier is applied to mature industry values to define attributes of each technology. | Array ¦ Internal Calculation
SE.pilot_op_experience_per_year | HoursPerProjectPerYr | Provides an estimate of the number of hours each year that each pilot-scale operation is generating experience | scalar ¦ Constant ¦ Techno Economic Input
SE.Pilot_op_time | years | Assumed time for pilot operations to be on-line and generating learning | scalar ¦ Constant ¦ Techno Economic Input
SE.Pilot_Progress_Ratios | 1/doubling | Assumed progress ratio for learning curve at pilot scale | scalar ¦ Constant ¦ Techno Economic Input
SE.Pilot_Projects_in_Development | Projects | Calculates the total number of pilot projects that are in development but not yet operational | scalar ¦ Internal Calculation
SE.Pilot_Scale_Operations | Projects | Calculates the total number of pilot projects that are operational and generating learning | scalar ¦ Internal Calculation
SE.Pilot_start | Projects | Defines scenario over time for annual pilot. Projects spend time in development before becoming operational | scalar ¦ Graphical function ¦ scenario
SE.pioneer_capacity_scale_factor | Unitless | Estimate of scale factor for "pioneer" facilities for a given pathway | scalar ¦ Constant ¦ Techno Economic Input
SE.Pipeline_Potential_Plant_Output_gal_per_yr_C | gallons per year | Calculates potential annual fuel production at full utilization for facilities under construction | Array ¦ Internal Calculation
SE.Plant_Economic_Lifetime | years | Estimated Plant Economic Lifetime--used as input to net present value calculation | scalar ¦ Constant ¦ Techno Economic Input
SE.plant_planning | Projects per Year | Calculates continuous influx pressure for facility investment into Plant Start Accumulator. | Array ¦ Internal Calculation
SE.Plant_Start_Accumulator | Projects | Stock that accumulates continuous signal and then ejects discrete facility quantity. | Array ¦ Internal Calculation
SE.Plant_Utilization_Factors | Unitless | Calculates overall utilization of on line facilities by pathway | Array ¦ Internal Calculation
SE.Platform_Attr | Unitless | Calculates overall attractiveness of investment in commercial facilities for each conversion option | scalar ¦ Module Interface
SE.platform_specific_regional_concentration_weighting_factor | Unitless | Amplifier/multiplier that amplifies differences in regional distribution from attractiveness, based on industry maturity. | scalar ¦ Internal Calculation | only one pathway in this module
SE.Policy_Duration | years | defines duration of conversion-related policies | Array ¦ Constant ¦ scenario input
SE.Policy_End | years | Defines time that conversion policies end | Array ¦ Internal Calculation
SE.Policy_Start | years | Defines time that conversion policies start | Array ¦ Constant ¦ scenario input
SE.Policy_Switch | Unitless | Arrayed switch (0/1) that activates/deactivates various government policies around subsidies and loan guarantees | Array ¦ Constant ¦ scenario input
SE.Policy_time_constraints | Unitless | Logic that activates conversion policies if they are in the time window provided by start and end times | Array ¦ Internal Calculation
SE.PoP_Price_Subs_Logic | USD per gallon | Logic that controls activation of per-gallon product subsidy accruing at point of production. Logic controlled by switch, time constraints, and subsidy amount | scalar ¦ Sector Interface
SE.Potential_Gen15_facilities | Projects | difference between total number of gen 1 facilities and number of facilities that have gen 1.5 add-on | Array ¦ Internal Calculation
SE.Price_Increase_Due_to_RINs | USD per gallon | Scenario defining additional price impact resulting from renewable identification number (RIN) | scenario input ¦ Graphical function ¦ scenario input
SE.Progress_Ratios_Commercial | 1/doubling | Assumed progress ratio for learning curve at commercial scale | scalar ¦ Constant ¦ Techno Economic Input
SE.PV_Loan_Payment | US Dollars | Calculates PV of loan payments over length of loan for commercial-scale projects | Array ¦ Internal Calculation
SE.PY_D_and_C_to_Startup | gal-projects/(ton-yr) | Co-flow of process yield associated with movement of facilities from design and construction to on line status | Array ¦ Internal Calculation
SE.PY_in_In_Design_and_Cons | ProjectGalPerTon | Tracks total "weight" of process yield associated with plants in design and construction | Array ¦ Internal Calculation
SE.PY_influx | gal-projects/(ton-yr) | Samples state of the industry process yield, applying it to influx of full commercial plants that begin design and construction Resultant downstream structure used to track process yield for commercial-scale plants. | Array ¦ Internal Calculation
SE.PY_OnLine | ProjectGalPerTon | Tracks total "weight" of process yield associated with commercial scale plants that are on-line | Array ¦ Internal Calculation
SE.PY_retirements | gal-projects/(ton-yr) | Calculates the outflux of process yield associated with retirement of on-line facilities | Array ¦ Internal Calculation
SE.rate_of_doubling_demo_experience | doubling/yr | Calculates the rate of doubling of pre commercial (PC) scale experience | scalar ¦ Internal Calculation
SE.rate_of_doubling_industry_output_by_technology | doubling/yr | Calculates the rate of doubling of industry experience | scalar ¦ Internal Calculation
SE.rate_of_doubling_pilot_experience | doubling/yr | Calculates the rate of doubling of pilot scale experience | scalar ¦ Internal Calculation
SE.rate_of_industry_process_yield_adjustment | per year | fractional rate of incorporation of state of art re process yield into existing plants in industry | scalar ¦ Constant ¦ scenario input Input
SE.Regional_coeffs | Unitless | Set of coefficients/switches that enable testing of different REGIONS individually or in concert | scalar ¦ Constant ¦ scenario input Input
SE.Regional_FS_Cost_USD_per_gal | USD per gallon | Calculates Expected Feedstock Cost in $/gal | Array ¦ Internal Calculation
SE.Regional_FS_Cost_USD_yr | US dollars per year | Calculates Expected feedstock Cost in $/yr, for "next" commercial facility | Array ¦ Internal Calculation
SE.regional_op_cost_weights | Unitless | calculates weighting factor for fixed operating cost per gallon calculation | Array ¦ Internal Calculation
SE.RegionRollup_Attr | Unitless | attractiveness of investment in commercial scale plants, rolled up across regions, for each conversion option | scalar ¦ Internal Calculation
SE.Reqd_Annual_FS_Supply_Million_TPY | million-ton/yr | Calculates feedstock production required to support on-line facilities, expressed in million tons per year | Array ¦ Internal Calculation
SE.Reqd_Annual_FS_Supply_TPY | ton per year | Calculates feedstock production required to support on-line facilities, expressed in tons per year | Array ¦ Internal Calculation
SE.Reqd_FS_Supply_Pipeline_Million_TPY | million-ton/yr | Calculates feedstock production required to support facilities in design and construction, expressed in million tons per year | Array ¦ Internal Calculation
SE.Reqd_FS_supply_Pipeline_TPY | ton per year | Calculates feedstock production required to support facilities in design and construction, expressed in tons per year | Array ¦ Internal Calculation ¦ Sector Interface
SE.Reqd_Rate_of_Return | per year | Project rate of return required to stimulate investment in a project, given current state of industry, expressed as a fraction | scalar ¦ Internal Calculation
SE.Reqd_Rate_of_Return_as_PCT | percent/yr | Calculates project rate of return required to stimulate investment in a project, given current state of industry, expressed in percentage per year | scalar ¦ Internal Calculation
SE.Retirement_Fraction | per year | Fraction of commercial scale facilities retiring per year | scalar ¦ Constant ¦ scenario input Input
SE.retirements | Projects per Year | Captures (continuous) retirement of plants at the end of their productive lifetime | scalar ¦ Internal Calculation
SE.ROI_USD_per_gal | USD per gallon | Calculates required return on investment for next facility, expressed in dollars per gallon of output | Array ¦ Internal Calculation
SE.rollup_annual_subsidies | US Dollars | Calculates total yearly subsidies for the module | scalar ¦ Internal Calculation
SE.rollup_cumulative_subsidies | US Dollars | Calculates total cumulative subsidies for the module | scalar ¦ Internal Calculation ¦ module interface
SE.Rollup_Loan_Expsure | US Dollars | Calculates total cumulative loan exposure for the module | scalar ¦ Internal Calculation
SE.rollup_output_capacity | billion GPY | total industry output capacity | Scalar ¦ Internal Calculation
SE.Rough_Estimate_Annual_Interest | US dollars per year | Calculates the average amount of interest paid per year, across the life of loan | Array ¦ Internal Calculation
SE.S_to_EtOH_invest_constraint_logic | Unitless | Constrains effects of upstream logit calculations as plants within region reach bounds of sustainability, as reflected by max starch prod'n. Active when use hard ceiling switch is on. | Scalar ¦ Internal Calculation
SE.S_to_EtOH_investment_constraint | Unitless | Constrains growth of starch industry when reach maximum starch prod'n | Scalar ¦ Graphical Function ¦ scenario input
SE.SCALE_UP_Switch | Unitless | 0-1 switch used to activate economy of scale logic | scalar ¦ Constant ¦ Scenario Input
SE.Start_Schedule | Projects per Year | Scenario defining influx of commercial scale facilities | Array ¦ graphical function ¦ scenario input
SE.startup_spend_constraint | Unitless | unused connection to other modules | Scalar ¦ Constant | unused module interface
SE.Startup_Subs | Unitless | Sets subsidy amounts for price (in USD/gal), feedstock (USD/ton), FCI (fraction of FCI), and loan guarantee (fraction of loan that has associated guarantee). Actual startup subsidy controlled by startup policy switch, cumulative industry output, volume threshold | Array ¦ Constant ¦ Scenario Input
SE.Startup_Subs_Vol_Thresh | billions-gal | Assumed cumulative volume that, when exceeded, causes startup subsidy to end | Array ¦ Constant ¦ Scenario Input
SE.Startup_Subs_Volume_Input | billions-gal | Calculates cumulative volume (for entire module or for specific pathways). When this signal exceeds volume threshold, startup subsidy ends. | scalar ¦ Internal Calculation
SE.State_of_Industry_Process_Yield | gal per ton | Calculates process yield for "next" facility based on mature industry yield and commercial maturity | scalar ¦ Internal Calculation ¦ Sector Interface
SE.State_of_the_Industry_Multipliers | Unitless | Translates commercial-scale maturity into a set of multipliers that characterize the "current" state of technology from the perspective of piloting AND demoing AND commercial scale activity. Captured as weighted average, with weighting factor dynamically determined by indices of commercial maturity. Multiplier is applied to mature industry values to define attributes of each technology. | Array ¦ Internal Calculation
SE.Subsidy_Amt | Unitless | Calculates subsidy quantities from startup and background processes, as constrained by cumulative spending limit. | Array ¦ Internal Calculation
SE.Taxes_USD_per_gal | USD per gallon | Calculates taxes associated with next plant, on a dollars per gallon basis | Array ¦ Internal Calculation
SE.technology_switches | Unitless | O-1 Switch to activate different conversion pathways | scalar ¦ constant ¦ scenario input
SE.term_of_loan | years | Length of project loan | scalar ¦ Constant ¦ Techno Economic Input
SE.threshold_for_total_attr_calc | Unitless | Sets minimum value for attractiveness calculation, preventing division by 0 in downstream LOGN function. | scalar ¦ constant
SE.Tot_FS_Thruput_Cap_OnLine | ProjectTonPerDay | Tracks total weight of throughput capacity associated with commercial scale plants that are on-line | Array ¦ Internal Calculation
SE.Tot_FS_Thruput_Cap_Pipeline | ProjectTonPerDay | Tracks total weight of thruput capacity associated with plants in design and construction | Array ¦ Internal Calculation
SE.Tot_ORNOVOC_in_Pipeline | ProjectUSDPerYr | Tracks total weight of other revenues net of variable operating cost (ORNOVOC)associated with plants in design and construction | Array ¦ Internal Calculation
SE.Tot_ORNOVOC_OnLine | ProjectUSDPerYr | Tracks total weight of other revenues net of variable operating cost (ORNOVOC)associated with facilites that are on-line | Array ¦ Internal Calculation
SE.Total_Exp_Revs | US dollars per year | Calculates expected revenues for next commercial-scale facility | Array ¦ Internal Calculation
SE.total_project_length | years | Total length of commercial project, including desingn, construction, and economic lifetime once facility becomes operational | scalar ¦ Internal Calculation
SE.Use_Hard_Ceiling_for_S_to_EtOH | Unitless | switch that enables setting of ceiling for starch to etoh production. | scalar ¦ constant ¦ scenario input
SE.Use_Startup_Subs | Unitless | Enables startup subsidies when volume input has not exceeded the specified volume threshold | Array ¦ Internal Calculation
SE.Use_Startup_Subs_Module_Volume_Input | billions-gal | 0-1 switch used to active module vs pathway based volume threshold for startup subsidy. 1 --> module. 0 --> pathways | scalar ¦constant ¦ scenario input
SE.UTIL_by_tech | Unitless | Calculates aggregate capacity utilization for each pathway based on production and output capacity | scalar ¦ Internal Calculation
SE.Util_Factors_Gen1 | Unitless | Calculates overall utilization of generation 1-only on line facilities | Array ¦ Internal Calculation
SE.Utilization_Factors_Input | Unitless | calculates weighted average utilization for gen 1 and gen 1.5 based facilities | Array ¦ Internal Calculation
SE.vol_wt_factor_gen_15_b | Unitless | volume-weighting factor capturing generation -1.5 component of generation 1.5-enabled facilities | Array ¦ Internal Calculation
SE.vol_wt_factor_gen15_a | Unitless | volume-weighting factor capturing generation -1 component of generation 1.5-enabled facilities | Array ¦ Internal Calculation
SE.volume_wtd_fixed_cost_USD_per_gal | USD per gallon | Calculates contribution fixed cost in dollars per gallon for each pathway by region (for those modules with regions) weighted by regional production volume | Array ¦ Internal Calculation
SE.volume_wtd_fs_cost_USD_per_gal | USD per gallon | Calculates feedstock cost in dollars per gallon for each pathway by region (for those modules with regions) weighted by regional production volume | Array ¦ Internal Calculation
SE.volume_wtd_net_op_cost_USD_per_gal | USD per gallon | Calculates net operating cost in dollars per gallon for each pathway by region (for those modules with regions) weighted by regional production volume | Array ¦ Internal Calculation
SE.W | Unitless | Parameter used in nested logit calculation | scalar ¦ Constant ¦ assumed value
SE.weighted_distn_new_facilities | Unitless | Amplifies differences in regional distribution from attractiveness, based on a concentration weighting factor that depends on industry maturity. | Array ¦ Internal Calculation
SE.Wtd_Util_Factors_Gen1 | Unitless | weights utilization of generation 1 facilities by fraction of facilities that are generation 1 only | Array ¦ Internal Calculation
SE.Wtd_Util_Factors_Gen15 | Unitless | weights utilization of generation 1 facilities by fraction of facilities that are generation 1.5-enabled | Array ¦ Internal Calculation
SE.Years_in_D_and_C | years | Assumed time in design and construction for commercial-scale plant | scalar ¦ Constant ¦ Techno Economic Input
SE.yrly_FCI_subs | US dollars per year | Calculates total annual volume of fixed capital investment (FCI) subsidy | scalar ¦ Internal Calculation
SE.yrly_fs_subs | US dollars per year | Calculates total annual volume of feedstock-related (fs) subsidy | scalar ¦ Internal Calculation
SE.yrly_Loan_guarantee_flux | US dollars per year | Calculates total annual volume of loan guarantee exposure | scalar ¦ Internal Calculation
SE.yrly_prodn_subs | US dollars per year | Calculates total annual volume of production-related subsidies | scalar ¦ Internal Calculation
SJ.actual_fs_consn | million-ton/yr | total feedstock consumption | Array ¦ Sector Interface ¦ Module Interface
SJ.Actual_Output_gpy | gallons per year | Applies current utilization factors to output capacity in order to calculate total annual output (by array dimensionality) | Array ¦ Internal Calculation ¦ Sector Interface
SJ.Annual_Loan_Payment | US dollars per year | Calculates annual loan payment associated with investment in "next" facility | Array ¦ Internal Calculation ¦ Sector Interface
SJ.Attr | Unitless | calculates attractiveness of investment in "next" facility for those conversion pathways that are set to be active | Array ¦ Internal Calculation
SJ.Avg_FS_throughput | ton per day | Calculates average feedstock throughput at full utilization for facilities that are currently on line, accounting for current industry maturity | Array ¦ Internal Calculation
SJ.Avg_FS_Thruput_Cap | ton per day | Calculates average potential feedstock throughput at full utilization and full commercial maturity, for facilities that are currently on line. | Array ¦ Internal Calculation
SJ.Avg_FS_Thruput_Cap_Pipeline | ton per day | Tracks average potential feedstock throughput at full utilization and full maturity, for facilities that are currently in design and construction | Array ¦ Internal Calculation
SJ.Avg_FS_Thruput_Pipeline_C | ton per day | Calculates average feedstock throughput at full utilization for facilities that are currently in design and constructon, accounting for current industry maturity | Array ¦ Internal Calculation
SJ.Avg_ORNOVOC | US dollars per year | Calculates average operating revenue net of variable operating cost (ORNOVOC), for facilities that are currently on line. | Array ¦ Internal Calculation
SJ.Avg_ORNOVOC_D_and_C_C | US dollars per year | Calculates average operating revenue net of variable operating cost (ORNOVOC), for facilities that are currently in design and construction | Array ¦ Internal Calculation
SJ.Avg_Plant_Output_gal_day | GPD | Calculates (per plant) average output in gallons per day (GPD) under full utilization for facilities that are currently on line | Array ¦ Internal Calculation
SJ.Avg_Plant_Output_gal_yr | gallons per year | Calculates (per plant) average output in gallons per year under full utilization for facilities that are currently on line | Array ¦ Internal Calculation | Accounts for number of days per year facilities are expected to be on line under full utilization
SJ.Avg_Plant_Output_gpd_pipeline_C | GPD | Calculates (per plant) average output in gallons per day (GPD) under full utilization for facilities that are currently in design and construction | Array ¦ Internal Calculation
SJ.Avg_PY | gal per ton | Tracks the average process yield of facilities that are on line. | Array ¦ Internal Calculation ¦ Sector Interface ¦ Module Interface
SJ.Avg_PY_Pipeline | gal per ton | Tracks the average process yield of facilities that are in design and construction | Array ¦ Internal Calculation ¦ Sector Interface
SJ.Background_Subs | Unitless | Sets subsidy amounts for price (in USD/gal), feedstock (USD/ton), FCI (fraction of FCI), and loan guarantee (fraction of loan that has associated guarantee). Actual subsidy controlled by policy switch, policy start and stop | Array ¦ scenario input Input
SJ.Commercial_Maturity | Unitless | Level of commercial maturity (on 0-1 scale) | scalar ¦ Internal Calculation ¦ Sector Interface
SJ.commercial_maturity_gap | Unitless | Calculates difference between current level of commercial maturity and maturity for fully mature industry (1.0) | scalar ¦ Internal Calculation
SJ.Completed_PC_Scale_Ops | Projects | Accumulates number of pre commercial (PC) scale projects that have come to completion | scalar ¦ Internal Calculation
SJ.Completed_Pilot_Scale_Ops | Projects | Accumulates number of pilot scale projects that have come to completion | Scalar ¦ Internal Calculation
SJ.completing_D_and_C | Projects per Year | Conveyor outflow that captures completion of design/construction phase of commercial scale projects | Array ¦ Internal Calculation | Flow is discretized because inflows to conveyor have been discretized
SJ.completing_PC_development | Projects per Year | Conveyor outflow that captures completion of development for pre commercial (PC) projects | scalar ¦ Internal Calculation
SJ.completing_PC_scale_ops | Projects per Year | Conveyor outflow that captures completion of operation for pre commercial (PC) projects | scalar ¦ Internal Calculation
SJ.completing_Pilot_development | Projects per Year | Conveyor outflow that captures completion of development for pilot projects | Scalar ¦ Internal Calculation
SJ.completing_Pilot_scale_ops | Projects per Year | Conveyor outflow that captures completion of operation for pilot projects | Scalar ¦ Internal Calculation
SJ.Contracted_Output_Capacity | gallons per year | Defines scenario over time for gallons per yer of output that is guaranteed by contract to be purchased (and hence, is not subject to market-based economic considerations) | Array ¦ scenario input Input
SJ.contracted_utilization | Unitless | Assumed value for utilization factor for capacity that is producing output that is guaranteed by contract to be purchased | scalar ¦ Constant ¦ Scenario Input
SJ.Cost_to_Price_Ratio | Unitless | Calculates variable cost (feedstock minus other revenues net of variable operating cost) per gallon of output relative to expected price after any subsidy. Used as an input to facility utilization. | Array ¦ Internal Calculation
SJ.Cume_FCI_Subs | US Dollars | Accumulates Fixed Capital Investment (FCI) subsidies by conversion pathway over course of simulation | scalar ¦ Internal Calculation
SJ.Cume_FS_Subs | US Dollars | Accumulates Feedstock (FS) subsidies by conversion pathway over course of simulation | scalar ¦ Internal Calculation
SJ.Cume_Interest_Payment | US Dollars | Calculates cumulative interest payment associated with investment in "next" facility | Array ¦ Internal Calculation
SJ.Cume_Loan_Guarantee_Exposure | US Dollars | Accumulates cumulative exposure to guarantor of loan guarantee, over course of simulation | scalar ¦ Internal Calculation
SJ.Cume_Loan_Payment | US Dollars | Calculates cumulative total loan payment (interest + principal) associated with investment in "next" facility | Array ¦ Internal Calculation
SJ.Cume_Prodn_Subs | US Dollars | Accumulates production-related subsidies by conversion pathway over course of simulation | scalar ¦ Internal Calculation
SJ.Cumulative_Industry_Output | billions-gal | Accumulates production by conversion pathway over course of simulation | scalar ¦ Sector Interface | Unit check fails due to presence of exponentiation operation.
SJ.Cumulative_Module_Output | billions-gal | sums cumulative production across conversion pathways, over course of simulation | scalar ¦ Internal Calculation ¦ Sector Interface
SJ.Cumulative_PC_Experience | hour | Accumulates hours of pre commercial (PC) operations over the course of the simulation | scalar ¦ Internal Calculation | Unit check fails due to presence of exponentiation operation.
SJ.Cumulative_Pilot_Experience | hour | Accumulates hours of pilot operations over the course of the simulation | scalar ¦ Internal Calculation | Unit check fails due to presence of exponentiation operation.
SJ.Days_per_Year_Online | DaysPerYr | Expected number of days per year that facilities can be expected to be on line at full utilization | scalar ¦ Techno-economic Input
SJ.debt_interest_rate_as_frac | per year | Expresses Interest rate for capital debt as a fraction | scalar ¦ Internal Calculation
SJ.Debt_Interest_Rate_as_Pct | percent/year | Assumed Interest rate for capital debt | scalar ¦ constant ¦ scenario Input
SJ.Demo_Multipliers | Unitless | Translates pre commercial-scale maturity into a set of multipliers that characterize the "current" state of technology from the perspective of piloting AND demoing. Captured as weighted average, with weighting factor dynamically determined by indices of demo maturity. After winding through multiple learning curves, resultant multiplier is applied to mature industry values to define attributes of each technology. | Array ¦ Internal Calculation
SJ.depreciation_period | years | Depreciation period for capital equipment | scalar ¦ constant ¦ Techno-economic Input
SJ.discount_factor | years | Calculates discount factor for doing NPV calculation for total commercial project length, incl. design, construction, startup, project lifetime. | scalar ¦ Internal Calculation | Standard financial calculation for annuity. See, for example, Present Value entry in wikipedia. Unit check fails due to presence of exponentiation operation.
SJ.discount_factor_1 | years | Calculates discount factor for doing NPV calculation for portion of commercial project lifetime up to end of depreciation period OR end of loan term, whichever is SMALLER. | scalar ¦ Internal Calculation | Standard financial calculation for annuity. See, for example, Present Value entry in wikipedia. Unit check fails due to presence of exponentiation operation.
SJ.discount_factor_2 | years | Calculates discount factor for doing NPV calculation for portion of commercial project lifetime up to end of depreciation period OR end of loan term, whichever is LARGER. | scalar ¦ Internal Calculation | Standard financial calculation for annuity. See, for example, Present Value entry in wikipedia. Unit check fails due to presence of exponentiation operation.
SJ.discount_factor_DC | years | Calculates discount factor for doing NPV calculation for the period of design, construction, startup, for commercial plants | scalar ¦ Internal Calculation | Standard financial calculation for annuity. See, for example, Present Value entry in wikipedia. Unit check fails due to presence of exponentiation operation.
SJ.discount_factor_loan | years | Calculates discount factor for doing NPV calculation for loan term for commercial facilities | scalar ¦ Internal Calculation | Standard financial calculation for annuity. See, for example, Present Value entry in wikipedia. Unit check fails due to presence of exponentiation operation.
SJ.discount_factor_Loan_Payment | years | Calculates discount factor for calculating loan repayment amount (principal + interest) for commercial-scale project | scalar ¦ Internal Calculation | Standard financial calculation for annuity. See, for example, Present Value entry in wikipedia. Unit check fails due to presence of exponentiation operation.
SJ.distn_new_facilities | Unitless | Distributes plant start logic regionally, based on relative attractiveness as modified by regional concentration weighting factor that depends on industry maturity. | Array ¦ Internal Calculation
SJ.Doubling | doubling | Always a value of 1 to capture one doubling | Scalar ¦ Constant
SJ.doubling_factor | 1/doubling | Scaling factor that translates growth rate into doubling time or doubling rate | scalar ¦ Internal Calculation
SJ.Early_Pilot_Multipliers | Unitless | Estimate of the fraction of each technology attributes is realizable at the initial stage of pilot effort | Array ¦ Techno-economic Input
SJ.endogenous_plant_planning | Projects per Year | Logic that drives endogenously-determined continuous pressure to invest in facilities into the system | Array ¦ Internal Calculation
SJ.Equity_Fraction | Unitless | Calculates fraction of "next" facility fixed capital investment is financed by equity (vs debt), after applying available loan guarantees | scalar ¦ Internal Calculation
SJ.est_depreciation_exp_USD_per_gal | USD per gallon | Calculates depreciation expense for the "next" facility on a per gallon basis | Array ¦ Internal Calculation
SJ.est_depreciation_expense | US dollars per year | Calculates depreciation expense for the "next" facility | Array ¦ Internal Calculation ¦ Sector Interface
SJ.exp_net_op_cost_USD_per_gal | USD per gallon | Calculates net operating cost for the "next" facility on a per gallon basis | Array ¦ Internal Calculation
SJ.exp_net_op_cost_USD_per_yr | US dollars per year | Calculates expected operating cost, net of power and coproduct sales, for the "next" facility | Array ¦ Internal Calculation
SJ.Exp_Other_Coproduct_Sales_Rev | US dollars per year | Expected Other Coproduct Sales Revenues | scalar ¦ constant ¦ Techno-economic Input
SJ.Exp_Power_Sales_Rev | US dollars per year | Expected power sales revenues from next commercial-scale facility | scalar ¦ constant ¦ Techno-economic Input
SJ.Exp_Revs_Net_of_Op_Cost | US dollars per year | Calculates expected revenues net of expected operating cost for "next" commercial plant | Array ¦ Internal Calculation
SJ.Exp_Sales_Rev | US dollars per year | Calculates expected fuel sales revenue for "next" commercial facility | Array ¦ Internal Calculation
SJ.Expected_Equity_Fraction | Unitless | Calculates fraction of fixed capital investment for "next" commercial facility to be funded through equity financing, accounting for current industry maturity but before application of loan guarantees | scalar ¦ Internal Calculation
SJ.Expected_FCI | US Dollars | Calculates expected fixed capital investment (FCI) for next commercial-scale facility including cost growth associated with immature industry but before FCI subsidy | Array ¦ Internal Calculation ¦ Sector Interface
SJ.Expected_FCI_after_Subs | US Dollars | Calculates expected fixed capital investment (FCI) for next commercial-scale facility after FCI subsidy has been applied | Array ¦ Internal Calculation
SJ.Expected_Fixed_Op_Cost | US dollars per year | Expected fixed operating cost for mature industry facilities | scalar ¦ Constant ¦ Techno-economic Input | value is for a "standard" mature industry commercial scale facility
SJ.Expected_FS_cost_after_Subs | USD per ton | Calculates expected feedstock cost after applying feedstock subsidies | Array ¦ Internal Calculation ¦ Sector Interface
SJ.Expected_Op_Cost | US dollars per year | Calculates expected annual operating cost for "next" commercial facility | Array ¦ Internal Calculation ¦ Sector Interface
SJ.Expected_Other_VBL_Op_Cost | US dollars per year | Expected other (i.e., non feedstock related) operating cost for mature industry facilities | scalar ¦ constant ¦ Techno-economic Input
SJ.Expected_Plant_Output | gallons per year | Calculates output of "next" commercial facility, expressed in gallons per year | Array ¦ Internal Calculation
SJ.Expected_Plant_Output_Gal_Day_C | GPD | Calculates output of "next" commercial facility by applying process yield to feedstock throughput | Array ¦ Internal Calculation
SJ.Expected_Price_after_Subs | USD per gallon | Calculates expected per-gallon price of conversion product, after incentives and credits | Array ¦ Internal Calculation ¦ Sector Interface ¦ Module Interface
SJ.Expected_Tax_1 | US dollars per year | Calculates expected taxes during portion of plant life beginning when plant is operational and ending at end of loan term or depreciation period--whichever is smaller. | Array ¦ Internal Calculation
SJ.Expected_Tax_2 | US dollars per year | Calculates expected taxes during portion of plant life between end of depreciation period and end of loan term | Array ¦ Internal Calculation
SJ.Expected_Tax_3 | US dollars per year | Calculates expected taxes during portion of plant lifetime after loan term AND depreciation period | Array ¦ Internal Calculation
SJ.Expected_Tax_Rate | Unitless | Expected tax rate associated with income from facilities | scalar ¦ Constant ¦ Scenario Input
SJ.Expected_Taxable_Income_1 | US dollars per year | Calculates expected taxable income during portion of plant life when both depreciation period and loan term are in effect. | Array ¦ Internal Calculation
SJ.Expected_Taxable_Income_2 | US dollars per year | Calculates expected taxable income during portion of plant life between end of depreciation period and end of loan term. | Array ¦ Internal Calculation
SJ.Expected_Taxable_Income_3 | US dollars per year | Calculates expected taxable income during portion of plant lifetime after loan term AND depreciation period | Array ¦ Internal Calculation
SJ.FCI_after_USD_per_gal | USD per gallon | Calculates annual loan payment for "next" facility on a per-gallon of capacity basis | Array ¦ Internal Calculation | variable is mis-named. Should be Loan Payment USD per gal
SJ.FCI_scale_factor | Unitless | Exponent for scale factor for fixed capital investment (FCI) | scalar ¦ constant ¦ Techno-economic Input
SJ.FCI_subs_by_pathway_and_region | US dollars per year | Calculates total annual flow of fixed capital investment (FCI) subsidy per year | Array ¦ Internal Calculation
SJ.FCI_Subs_Logic | US Dollars | Calculates per-facility commercial scale fixed capital investment subsidies. Logic is controlled by switch, time constraints, and subsidy amount | Array ¦ Internal Calculation ¦ Sector Interface
SJ.Feedstock_Constraint_on_Utilization | Unitless | Calculates constraint imposed by feedstock availability on conversion capacity utilization | Array ¦ Internal Calculation ¦ Sector Interface ¦ Module Interface
SJ.Feedstock_Cost_USD_per_gal | USD per gallon | Calculates feedstock cost in USD per gallon, accounting for process yield | Array ¦ Internal Calculation
SJ.feedstock_effectiveness_multiplier | Unitless | Multiplier used to represent discrepancy between calculated and "real world" demand for feedstock. | Array ¦ Constant ¦ Scenario Input | set to 1
SJ.feedstock_fractions | Unitless | Calculates routing of woody and herbaceous feedstocks to different conversion pathways | Array ¦ Internal Calculation
SJ.Feedstock_Thruput_Incremental_Scale_Factor | Unitless | calculates incremental scale factor for "next" plant capacity based on maturity and scenario inputs | Array ¦ Internal Calculation
SJ.fixed_cost_USD_per_gal | USD per gallon | calculates fixed cost base of "next" facility in USD per gallon | Array ¦ Internal Calculation
SJ.FLM_C_to_PreProcess_Cost | USD per ton | unused placeholder for module connection | unused | unused variable
SJ.FLM_frac_supply_system_advanced | Unitless | Assumed value of 1 --> supply system for this set of pathways is at maximum maturity | Array ¦ Constant ¦ scenario input | in other modules this is used to conect with feedstock logistics
SJ.frac_contracted_capacity | Unitless | Calculates fraction of output capacity is allocated to production under guaranteed offtake contract | Array ¦ Internal Calculation
SJ.Frac_Plant_Debt_Financed | Unitless | Calculates fraction of "next" facility fixed capital investment (FCI) subject to debt financing | scalar ¦ Internal Calculation
SJ.frac_rate_of_growth_in_industry_output | per year | Calculates the rate of growth in industry output, by technology pathway | scalar ¦ Internal Calculation
SJ.frac_rate_of_growth_PC_experience | per year | Calculates the rate of growth in pre commercial (PC) experience, by technology pathway | scalar ¦ Internal Calculation
SJ.frac_rate_of_growth_pilot_experience | per year | Calculates the rate of growth in pilot-scale experience, by technology pathway | scalar ¦ Internal Calculation
SJ.fraction_of_Commercial_cost_growth_anticipated | Unitless | Assumed value for investor estimate of the portion of capital cost growth that is anticipated in net present value calculations | scalar ¦ Constant ¦ Scenario Input
SJ.fs_constraint_by_fs_type | Unitless | Constraint calculated as linear function of actual feedstock consumption relative to feedstock demand. | Array ¦ Graphical function ¦ Internal Calculation
SJ.fs_demand_at_nominal_utilization | million-ton/yr | Calculates feedstock demand from conversion pathways | Array ¦ Internal Calculation
SJ.fs_demand_incl_pipeline | million-ton/yr | Calculates the feedstock flux required required to support both current and in development production capacity | Array ¦ Module Interface
SJ.FS_Subs_Logic | USD per ton | Logic that controls feedstock subsidy accruing to fuel producers. Logic controlled by switch, time constraints, and subsidy amount | scalar ¦ Sector Interface
SJ.FS_thruput_cap_influx | projects-ton/(day-yr) | Samples state of the industry thruput capacity, applying it to influx of commercial scale plants entering design and construction. Resultant downstream structure used to track for commercial-scale plants. | Array ¦ Internal Calculation
SJ.FS_thruput_Cap_Ratio | Unitless | Calculates ratio of "next" facility thruput capacity (i.e., scale) relative to standardized thruput capacity given by techno-economic input scenario. Used to calculate economy of scale inputs | Array ¦ Internal Calculation
SJ.FS_Thruput_Cap_Retirements | projects-ton/(day-yr) | Calculates outflux from system of thruput capacity, associated with retirement of on-line facilities | Array ¦ Internal Calculation
SJ.FS_Thruput_Cap_to_Startup_C | projects-ton/(day-yr) | Calculates flux of thruput capacity associated with new facilities coming on line | Array ¦ Internal Calculation
SJ.IBR_PC_experience | hr/yr | Scenario depicting annual IBR experience at pre commercial level | Scalar ¦ Graphical function ¦ Scenario Input
SJ.IBR_Pilot_experience | hr/yr | Scenario depicting annual IBR experience at pilot level | Scalar ¦ Graphical function ¦ Scenario Input
SJ.Impact_of_regional_industry_development_on_scale_factor | Unitless | Behavioral assumption reflecting relationship between development of supply system and constraint scale effects | Array ¦ Graphical function
SJ.In_Design_and_Cons | Projects | Conveyor that tracks commercial scale operations in design and construction stages | Array ¦ Internal Calculation
SJ.increase_in_PY_commercial_industry | gal-projects/(ton-yr) | Captures spillover from learning curve dynamics around process yield into existing full commercial scale operations | Array ¦ Internal Calculation
SJ.incremental_scale_factor_from_industry_maturity | Unitless | Assumed relationship between commercial maturity and degree of scale-up for "next" facility | Array ¦ Graphical function
SJ.incremental_scale_up_level | Unitless | Expresses maximum additional scale (relative to standardized thruput capacity given by techno-economic input scenario). Scale-up level of 1 implies maximum scale of 2x value given by techno-economics | scalar ¦ Constant ¦ Scenario Input ¦ Techno-economic input
SJ.industry_FS_thruput_tpy | ton per year | Calculates total annual industry feedstock consumption | Array ¦ Internal Calculation
SJ.Industry_Process_Yield_Gap | gal per ton | Captures difference between current state of industry process yield and average process yield as reflected in current industry. | Array ¦ Internal Calculation
SJ.Initial_Equity_Investment | US Dollars | Amount of total commercial project Fixed Capital Investment to be financed through equity funding | Array ¦ Internal Calculation
SJ.Initial_Indices_of_Commercial_Maturity | Unitless | Estimated initial value for commercial maturity | scalar ¦ constant ¦ Techno-economic input
SJ.Initial_Indices_of_PC_Maturity | Unitless | Estimated initial value for pre commercial maturity | scalar ¦ constant ¦ Techno-economic input
SJ.Initial_Indices_of_Pilot_Maturity | Unitless | Estimated initial value for pilot maturity | scalar ¦ constant ¦ Techno-economic input
SJ.initiating | Projects per Year | Pulses out integer value from plant start accumulator whenever value in accumulator is >=1 | Array ¦ Internal Calculation
SJ.initiating_PC_development | Projects per Year | Pulses integer value of pre commercial projects into development each year, based on technology switch settings and start scenario | Array ¦ Internal Calculation
SJ.initiating_Pilot_development | Projects per Year | Pulses integer value of pilot projects into development each year, based on technology switch settings and start scenario | Scalar ¦ Internal Calculation
SJ.k | Unitless | Assumed non-$-based utility component ofattractiveness of commercial scale operations | scalar ¦ Constant ¦ assumed value
SJ.L_Commercial | Unitless | Natural log of attractiveness of commercial scale plants | scalar ¦ Internal Calculation
SJ.L_G_exposure_by_pathway_and_region | US dollars per year | Calculates annual loan guarantee exposure for new commercial scale operations | Array ¦ Internal Calculation
SJ.lambda | Unitless | Parameter used in nested logit calculation | scalar ¦ Constant ¦ assumed value
SJ.learning_logic | per year | Calculates influx to commercial maturity based on maturity gap and progress ratio | scalar ¦ Internal Calculation
SJ.length_of_period_1 | years | Calculates portion of project lifetime up to end of depreciation period OR end of loan term, whichever is SMALLER. | scalar ¦ Internal Calculation
SJ.length_of_period_2 | years | Calculates portion of project lifetime up to end of depreciation period OR end of loan term, whichever is LARGER. | scalar ¦ Internal Calculation
SJ.Loan_Guarantee_Logic | Unitless | Calculates the fraction of expected full commercial scale fixed capital investment (after any FCI subsidy) that is subject to loan guarantees. Logic is controlled by switch, time constraints, and subsity amount. Resultant value is used to define the equity portion of the FCI investment. | scalar ¦ Sector Interface
SJ.Loan_Principal | US Dollars | Calculates the portion of fixed capital investment (FCI) for the "next" project that can be financed as loan | Array ¦ Internal Calculation
SJ.logging_PC_experience | hr/yr | Calculates the influx of pre-commercial scale experience | scalar ¦ Internal Calculation
SJ.logging_pilot_experience | hr/yr | Calculates the influx of experience at pilot scale | scalar ¦ Internal Calculation
SJ.Mature_Commercial_Multipliers | Unitless | Values of 1 reflect concept that when industry is fully mature, investors will encounter mature industry values for technology attributes. | Array ¦Constant ¦ Techno Economic Input
SJ.Mature_FS_Thruput_Capacity | ton per day | Estimated mature commercial feedstock throughput, measured at "throat of reactor" | scalar ¦constant ¦ Techno Economic Input
SJ.Mature_Industry_Equity_Fraction | Unitless | Expected fraction of Investment to be funded through equity financing for commercial plants for mature industry | scalar ¦Constant ¦ Techno Economic Input
SJ.Mature_Industry_FCI | US Dollars | Estimated mature industry facility fixed capital investment (FCI) | scalar ¦Constant ¦ Techno Economic Input
SJ.Mature_Industry_P_Success | Unitless | Sets likelihood of technically successful plant for completely mature industry | scalar ¦ Constant ¦ Techno Economic Input
SJ.Mature_Industry_Process_Yield | gal per ton | Estimated mature industry process yield in gallons of output per ton of input | scalar ¦ Constant ¦ Techno Economic Input
SJ.Mature_Industry_Rate_of_Return_as_PCT | percent/year | Project rate of return required for mature industry project | scalar ¦ constant ¦Techno Economic Input
SJ.Mature_PC_Multipliers | Unitless | Assumed value indicates the fraction of mature industry performance attributes that are realized at the fully mature stage of pre-commercial effort | Array ¦Constant ¦ Techno Economic Input
SJ.Mature_Pilot_Multipliers | Unitless | Assumed values indicate the fraction of technoeconomic attributes that are realized at the fully mature stage of pilot effort | Array ¦Constant ¦ Techno Economic Input
SJ.maturing_industry_scale_factor | Unitless | Calculates scale factor for thruput capacity as industry matures. As weight factor moves from 0 to 1, this equation returns a value between the pioneer capacity scale factor and 1, which is then is applied to mature thruput capacity to determine the next plant's capacity. | scalar ¦ Internal Calculation
SJ.maturity_weight_factor | Unitless | Assumed relationship between commercial maturity and weighting factor for pioneer capacity vs mature capacity for facilities. As commercial maturity increases from 0 to 0.75, weighting factor moves from 0 to 1. value of 0 implies pioneer scale; value of 1 implies scale factor of 1, consistent with mature industry thruput capacity. | scalar ¦ Graphical function | Graphical function should range between 0 and 1
SJ.MFSP_USD_per_gal | USD per gallon | Calculates fixed cost per gallon component of minimum fuel selling price | scalar ¦ Internal Calculation
SJ.Min_Cume_Industry_Output_For_Learning | billions-gal | Sets threshold before calculating rate of growth in industry output, and hence, learning. | scalar ¦ Constant ¦ assumed value
SJ.Min_PC_Experience_for_Learning | Hours | Sets threshold before calculating rate of growth in demo experience, and hence, learning. | scalar ¦ Constant ¦ assumed value
SJ.Min_Pilot_Experience_for_Learning | hours | Sets threshold before calculating rate of growth in pilot experience, and hence, learning. | scalar ¦ Constant ¦ assumed value
SJ.NextPlant_Expected_FCI | US Dollars | Calculates fixed capital investment (FCI) associated with investment in "next" facility | Array ¦ Internal Calculation ¦ Sector Interface
SJ.NextPlant_Expected_Fixed_Op_Cost | US dollars per year | Calculates expected fixed operating cost associated with investment in "next" facility | Array ¦ Internal Calculation ¦ Sector Interface
SJ.NextPlant_Expected_Other_VBL_Op_Cost | US dollars per year | Calculates other variable operating costs associated with investment in "next" facility | Array ¦ Internal Calculation ¦ Sector Interface
SJ.NextPlant_Expected_Power_Sales_Rev | US dollars per year | Calculates expected power sales revenues with investment in "next" facility | Array ¦ Internal Calculation ¦ Sector Interface
SJ.NextPlant_FS_Thruput_Cap | ton per day | Calculates thruput capacity associated with investment in "next" facility | Array ¦ Internal Calculation ¦ Sector Interface
SJ.NextPlant_ORNOVOC | US dollars per year | Calculates other revenue (coproduct, power) net of variable operating cost, associated with investment in "next" facility | Array ¦ Internal Calculation ¦ Sector Interface
SJ.NextPlant_Other_Coproduct_Sales_Rev | US dollars per year | Calculates coproduct revenue associated with investment in "next" facility | Array ¦ Internal Calculation ¦ Sector Interface
SJ.nominal_Attr | Unitless | attractiveness of investment in full commercial scale plants by technology based on economic considerations alone | Array ¦ Internal Calculation | part of nested logit calculation for allocation of investment to different pathways, regions
SJ.Nominal_Plant_Utilization_Factors | Unitless | Assumed relationship between cost:price ratio and aggregate facility utilization. | Array ¦ Graphical function | values returned by graphical function should go from 0 to 1.
SJ.nominal_regional_distn_new_facilities | Unitless | Calculates regional distribution of new facilities, based on their relative regional attractiveness | Array ¦ Internal Calculation
SJ.NPV_Investment | US Dollars | Calculates the net present value of the "next" investment in facilities | Array ¦ Internal Calculation
SJ.NPV_rel_to_a_million | US Dollars*Years/Gallons | Scales NPV of commercial scale project by normalizing by expected next plant output, which is expressed in gallons per year. The calculation gives a measure of the net present value of the investment relative to expected annual production. | Array ¦ Internal Calculation
SJ.NPV_Revs_Net_of_Op_Cost | US Dollars | Calculates the net present value of the revenues net of operating costs, associated with the "next" facility investment | Array ¦ Internal Calculation
SJ.NPV_Taxes | US Dollars | Calculates the net present value taxes associated with the "next" facility investment | Array ¦ Internal Calculation
SJ.NPV_Taxes_1 | US Dollars | Calculates net present value of taxes for first years of plant productive life. Specific time for NPV calculation is controlled by SMALLER of depreciation period or loan term | Array ¦ Internal Calculation
SJ.NPV_Taxes_2 | US Dollars | Calculates net present value of taxes during portion portion of commercial-scale plant lifetime AFTER depreciation OR loan period--whichever is shorter-- and BEFORE both loan repayment and depreciation are completed | Array ¦ Internal Calculation
SJ.NPV_Taxes_3 | US Dollars | Calculates net present value of taxes during portion portion of plant lifetime AFTER depreciation and loan period | Array ¦ Internal Calculation
SJ.Number_of_Doublings_of_Cume_Output | doubling | Accumulates the number of doublings of cumulative pathway output | Array ¦ Internal Calculation
SJ.Number_of_Doublings_of_PC_Experience | doubling | Accumulates the number of doublings of cumulative pre commercial scale experience | Array ¦ Internal Calculation
SJ.Number_of_Doublings_of_Pilot_Experience | doubling | Accumulates the number of doublings of pilot scale experience | Array ¦ Internal Calculation
SJ.number_of_plants_to_start | Projects | Integerizes the quantity in the plant start accumulator stock. Used to support discrete movement of projects into design and construction | Array ¦ Internal Calculation
SJ.one | Unitless | the loneliest number--3 dog night | scalar ¦ constant
SJ.one_billion | per billion | one billion | scalar ¦ constant ¦unit conversion
SJ.one_dollar_per_gal | USD per gallon | one | scalar ¦ constant ¦unit conversion
SJ.one_dollar_per_ton | USD per ton | one | scalar ¦ constant ¦unit conversion
SJ.one_hundred_PCT | percent | one hundred | scalar ¦ constant ¦unit conversion
SJ.one_million | per million | one million | scalar ¦ constant ¦unit conversion
SJ.one_project | Projects | one project | scalar ¦ constant ¦unit conversion
SJ.OnLine | Projects | Calculates commercial scale operations that are currently on line | Array ¦ Internal Calculation ¦ Module Interface
SJ.op_cost_scale_factor | Unitless | exponent for scale factor for operating cost | scalar ¦constant ¦ Techno Economic Input
SJ.Op_Experience_Per_Year | HoursPerProjectPerYr | Hours of experience generated per year of operation, for commercial scale operations | scalar ¦ Constant ¦Techno Economic Input
SJ.ORNOVOC_influx | projects-usd/yr^2 | Calculates the state of the industry other rev net of vbl op cost, applying it to influx of full commercial-scale plants into design and construction. Resultant downstream structure used to track the attribute for commercial facilities. | Array ¦ Internal Calculation
SJ.ORNOVOC_Retirements | projects-usd/yr^2 | Calculates the outflux of other revenue net of variable operating cost, associated with retirement of on-line facilities | Array ¦ Internal Calculation
SJ.ORNOVOC_to_Startup_C | projects-usd/yr^2 | Calculates the movement of other revenue net of variable operating cost, associated with facilities coming on-line. | Array ¦ Internal Calculation
SJ.Other_rev_net_of_vbl_cost_per_gal | USD per gallon | Calculates other revenues net of operating costs, on a per gallon of production basis, for on line facilities | Array ¦ Internal Calculation ¦ Module Interface
SJ.other_rev_scale_factor | Unitless | exponent for scale factor for other (coproduct, power sales) revenue | scalar ¦ Constant ¦Techno Economic Input
SJ.output_bb_gpy_by_tech | billion GPY | Calculates flow of fuel production in billion gallons per year | scalar ¦ Internal Calculation
SJ.Output_Capacity | gallons per year | Calculates total commercial scale industry output per year under full utilization for on line facilities | Array ¦ Internal Calculation ¦ Sector Interface ¦ Module Interface
SJ.Output_Capacity_incl_Pipeline | gallons per year | Calculates total commercial scale industry output per year under full utilization, including both on line facilites and facilities under development | Array ¦ Module Interface
SJ.Output_Capacity_Pipeline | gallons per year | Calculates total commercial scale industry output per year under full utilization for facilities under development | Array ¦ Internal Calculation
SJ.Output_gpy_by_region | gallons per year | Applies current utilization factors to output capacity in order to calculate actual output by technology (and in some modules) by region | Sector Interface
SJ.Output_gpy_by_Technology | gallons per year | Calculates total output by conversion pathway | Array ¦ Internal Calculation ¦ Sector Interface ¦ Module Interface
SJ.P_Success | Unitless | Calculates probability that facility will successfully be developed, based on commercial maturity input | Array ¦ Internal Calculation
SJ.PC_dev_time | years | Dwell time between initiation and completion of pre commercial (PC) development effort | scalar ¦ Constant ¦ Techno Economic Input
SJ.PC_learning_logic | per year | Calculates rate of increase in maturity at pre commercial (PC) level | scalar ¦ Internal Calculation
SJ.PC_Maturity | Unitless | Calculates current state of maturity at pre commercial (PC) level | scalar ¦ Internal Calculation
SJ.PC_maturity_gap | Unitless | Difference between full maturity (i.e., maturity =1) and current level of pre commercial (PC) maturity | scalar ¦ Internal Calculation
SJ.PC_op_time | years | Assumed time for pre commercial (PC) operations to be on-line and generating learning | scalar ¦ Constant ¦ Techno Economic Input
SJ.PC_Progress_Ratios | 1/doubling | Assumed progress ratio for learning curve at pre commercial (PC) level | scalar ¦ Constant ¦ Techno Economic Input
SJ.PC_Projects_in_Development | Projects | Calculates the total number of pre commercial (PC) projects that are in development but not yet operational | scalar ¦ Internal Calculation
SJ.PC_Scale_Operations | Projects | Calculates the total number of pre commercial (PC) projects that are operational and generating learning | scalar ¦ Internal Calculation
SJ.PC_start | Projects | Defines scenario over time for annual pre-commercial (PC) project starts. Projects spend time in development before becoming operational | scalar ¦ Graphical function ¦ scenario input
SJ.per_plant_L_G_exposure_C | US Dollars | Calculates the per-project exposure associated with loan guarantees for the "next" facility investment | Array ¦ Internal Calculation
SJ.Pilot_dev_time | years | Dwell time between initiation and completion of pilot development effort | scalar ¦ Constant ¦ Techno Economic Input
SJ.pilot_learning_logic | per year | Calculates rate of increase in maturity at pilot level | scalar ¦ Internal Calculation
SJ.Pilot_Maturity | Unitless | Calculates current state of maturity at pilot level | scalar ¦ Internal Calculation
SJ.pilot_maturity_gap | Unitless | Difference between full maturity (i.e., maturity =1) and current level of pilot maturity | scalar ¦ Internal Calculation
SJ.Pilot_Multipliers | Unitless | Translates pilot-scale maturity into a set of multipliers that characterize the "current" state of technology from the perspective of piloting AND demoing. Captured as weighted average, with weighting factor dynamically determined by indices of demo maturity. After winding through multiple learning curves, resultant multiplier is applied to mature industry values to define attributes of each technology. | Array ¦ Internal Calculation
SJ.pilot_op_experience_per_year | HoursPerProjectPerYr | Provides an estimate of the number of hours each year that each pilot-scale operation is generating experience | scalar ¦ Constant ¦ Techno Economic Input
SJ.Pilot_op_time | years | Assumed time for pilot operations to be on-line and generating learning | scalar ¦ Constant ¦ Techno Economic Input
SJ.Pilot_Progress_Ratios | 1/doubling | Assumed progress ratio for learning curve at pilot scale | scalar ¦ Constant ¦ Techno Economic Input
SJ.Pilot_Projects_in_Development | Projects | Calculates the total number of pilot projects that are in development but not yet operational | Scalar ¦ Internal Calculation
SJ.Pilot_Scale_Operations | Projects | Calculates the total number of pilot projects that are operational and generating learning | Scalar ¦ Internal Calculation
SJ.Pilot_start | Projects | Defines scenario over time for annual pilot. Projects spend time in development before becoming operational | Scalar ¦ Graphical function ¦ scenario input
SJ.pioneer_capacity_scale_factor | Unitless | Estimate of scale factor for "pioneer" facilities for a given pathway | scalar ¦ Constant ¦ Techno Economic Input
SJ.Pipeline_Potential_Plant_Output_gal_per_yr_C | gallons per year | Calculates potential annual fuel production at full utilization for facilities under construction | Array ¦ Internal Calculation
SJ.Plant_Economic_Lifetime | years | Estimated Plant Economic Lifetime--used as input to net present value calculation | scalar ¦ Constant ¦ Techno Economic Input
SJ.plant_planning | Projects per Year | Calculates continuous influx pressure for facility investment into Plant Start Accumulator. | Array ¦ Internal Calculation
SJ.Plant_Start_Accumulator | Projects | Stock that accumulates continuous signal and then ejects discrete facility quantity. | Array ¦ Internal Calculation
SJ.Plant_Utilization_Factors | Unitless | Calculates overall utilization of on line facilities by pathway | Array ¦ Internal Calculation
SJ.Platform_Attr | Unitless | Calculates overall attractiveness of investment in commercial facilities for each conversion option | scalar ¦ Module Interface
SJ.platform_specific_regional_concentration_weighting_factor | Unitless | Amplifier/multiplier that amplifies differences in regional distribution from attractiveness, based on industry maturity. | scalar ¦ Internal Calculation | only one pathway in this module
SJ.Policy_Duration | years | defines duration of conversion-related policies | Array ¦ Constant ¦ scenario input
SJ.Policy_End | years | Defines time that conversion policies end | Array ¦ Internal Calculation
SJ.Policy_Start | years | Defines time that conversion policies start | Array ¦ Constant ¦ scenario input
SJ.Policy_Switch | Unitless | Arrayed switch (0/1) that activates/deactivates various government policies around subsidies and loan guarantees | Array ¦ Constant ¦ scenario input
SJ.Policy_time_constraints | Unitless | Logic that activates conversion policies if they are in the time window provided by start and end times | Array ¦ Internal Calculation
SJ.PoP_Price_Subs_Logic | USD per gallon | Logic that controls activation of per-gallon product subsidy accruing at point of production. Logic controlled by switch, time constraints, and subsidy amount | scalar ¦ Sector Interface
SJ.Price_Increase_Due_to_RINs | USD per gallon | Scenario defining additional price impact resulting from renewable identification number (RIN) | scenario input ¦ Graphical function ¦ scenario input
SJ.Progress_Ratios_Commercial | 1/doubling | Assumed progress ratio for learning curve at commercial scale | scalar ¦ Constant ¦ Techno Economic Input
SJ.PV_Loan_Payment | US Dollars | Calculates PV of loan payments over length of loan for commercial-scale projects | Array ¦ Internal Calculation
SJ.PY_D_and_C_to_Startup | gal-projects/(ton-yr) | Co-flow of process yield associated with movement of facilities from design and construction to on line status | Array ¦ Internal Calculation
SJ.PY_in_In_Design_and_Cons | ProjectGalPerTon | Tracks total "weight" of process yield associated with plants in design and construction | Array ¦ Internal Calculation
SJ.PY_influx | gal-projects/(ton-yr) | Samples state of the industry process yield, applying it to influx of full commercial plants that begin design and construction Resultant downstream structure used to track process yield for commercial-scale plants. | Array ¦ Internal Calculation
SJ.PY_OnLine | ProjectGalPerTon | Tracks total "weight" of process yield associated with commercial scale plants that are on-line | Array ¦ Internal Calculation
SJ.PY_retirements | gal-projects/(ton-yr) | Calculates the outflux of process yield associated with retirement of on-line facilities | Array ¦ Internal Calculation
SJ.rate_of_doubling_demo_experience | doubling/yr | Calculates the rate of doubling of pre commercial (PC) scale experience | scalar ¦ Internal Calculation
SJ.rate_of_doubling_industry_output_by_technology | doubling/yr | Calculates the rate of doubling of industry experience | scalar ¦ Internal Calculation
SJ.rate_of_doubling_pilot_experience | doubling/yr | Calculates the rate of doubling of pilot scale experience | scalar ¦ Internal Calculation
SJ.rate_of_industry_process_yield_adjustment | per year | fractional rate of incorporation of state of art re process yield into existing plants in industry | scalar ¦ Constant ¦ Scenario Input
SJ.Regional_coeffs | Unitless | Set of coefficients/switches that enable testing of different REGIONS individually or in concert | scalar ¦ Constant ¦ Scenario Input
SJ.Regional_FS_Cost_USD_per_gal | USD per gallon | Calculates Expected Feedstock Cost in $/gal | Array ¦ Internal Calculation
SJ.Regional_FS_Cost_USD_yr | US dollars per year | Calculates Expected feedstock Cost in $/yr, for "next" commercial facility | Array ¦ Internal Calculation
SJ.regional_op_cost_weights | Unitless | calculates weighting factor for fixed operating cost per gallon calculation | Array ¦ Internal Calculation
SJ.RegionRollup_Attr | Unitless | attractiveness of investment in commercial scale plants, rolled up across regions, for each conversion option | scalar ¦ Internal Calculation
SJ.Reqd_Annual_FS_Supply_Million_TPY | million-ton/yr | Calculates feedstock production required to support on-line facilities, expressed in million tons per year | Array ¦ Internal Calculation
SJ.Reqd_Annual_FS_Supply_TPY | ton per year | Calculates feedstock production required to support on-line facilities, expressed in tons per year | Array ¦ Internal Calculation
SJ.Reqd_FS_Supply_Pipeline_Million_TPY | million-ton/yr | Calculates feedstock production required to support facilities in design and construction, expressed in million tons per year | Array ¦ Internal Calculation
SJ.Reqd_FS_supply_Pipeline_TPY | ton per year | Calculates feedstock production required to support facilities in design and construction, expressed in tons per year | Array ¦ Internal Calculation ¦ Sector Interface
SJ.Reqd_Rate_of_Return | per year | Project rate of return required to stimulate investment in a project, given current state of industry, expressed as a fraction | scalar ¦ Internal Calculation
SJ.Reqd_Rate_of_Return_as_PCT | percent/year | Calculates project rate of return required to stimulate investment in a project, given current state of industry, expressed in percentage per year | scalar ¦ Internal Calculation
SJ.Retirement_Fraction | per year | Fraction of commercial scale facilities retiring per year | scalar ¦ Constant ¦ Scenario Input
SJ.retirements | Projects per Year | Captures (continuous) retirement of plants at the end of their productive lifetime | scalar ¦ Internal Calculation
SJ.ROI_USD_per_gal | USD per gallon | Calculates required return on investment for next facility, expressed in dollars per gallon of output | Array ¦ Internal Calculation
SJ.rollup_annual_subsidies | US Dollars | Calculates total yearly subsidies for the module | scalar ¦ Internal Calculation
SJ.rollup_cumulative_subsidies | US Dollars | Calculates total cumulative subsidies for the module | scalar ¦ Internal Calculation ¦ module interface
SJ.Rollup_Loan_Expsure | US Dollars | Calculates total cumulative loan exposure for the module | scalar ¦ Internal Calculation
SJ.Rough_Estimate_Annual_Interest | US dollars per year | Calculates the average amount of interest paid per year, across the life of loan | Array ¦ Internal Calculation
SJ.SCALE_UP_Switch | Unitless | 0-1 switch used to activate economy of scale logic | scalar ¦ Constant ¦ Scenario Input
SJ.scheduled_plant_initiation | Projects per Year | Provides discrete influx of commercial facilites into design and construction based on scenario defined by start schedule | Array ¦ Internal Calculation
SJ.Start_Schedule | Projects | Scenario defining influx of commercial scale facilities | Array ¦ graphical function ¦ scenario input | important to define both start schedule and start schedule nameplate output gpd
SJ.start_schedule_nameplate_output_gpd | GPD | Calculates start schedule name plate output as gallons per day | Array ¦ Internal Calculation
SJ.start_schedule_nameplate_output_gpy | gallons per year | Scenario defining nameplate product output associated with start-scheduled facilites | Array ¦ graphical function ¦ scenario input | important to define both start schedule and start schedule nameplate output gpd
SJ.start_schedule_ORNOVOC | US dollars per year | Calculates operating revenue net of variable operating cost associated with start-scheduled facilites | Array ¦ Sector Interface
SJ.start_schedule_scale_factor | Unitless | calculates facility scale (relative to mature industy) for start-scheduled facilites | Array ¦ Internal Calculation
SJ.start_schedule_thruput_capacity | ton per day | calculates thruput capacity associated with start-scheduled facilities | Array ¦ Internal Calculation ¦ sector interface
SJ.Startup_Subs | Unitless | Sets subsidy amounts for price (in USD/gal), feedstock (USD/ton), FCI (fraction of FCI), and loan guarantee (fraction of loan that has associated guarantee). Actual startup subsidy controlled by startup policy switch, cumulative industry output, volume threshold | Array ¦ Constant ¦ Scenario Input
SJ.Startup_Subs_Vol_Thresh | billions-gal | Assumed cumulative volume that, when exceeded, causes startup subsidy to end | Array ¦ Constant ¦ Scenario Input
SJ.Startup_Subs_Volume_Input | billions-gal | Calculates cumulative volume (for entire module or for specific pathways). When this signal exceeds volume threshold, startup subsidy ends. | Scalar ¦ Internal Calculation
SJ.State_of_Industry_Process_Yield | gal per ton | Calculates process yield for "next" facility based on mature industry yield and commercial maturity | scalar ¦ Internal Calculation ¦ Sector Interface
SJ.State_of_the_Industry_Multipliers | Unitless | Translates commercial-scale maturity into a set of multipliers that characterize the "current" state of technology from the perspective of piloting AND demoing AND commercial scale activity. Captured as weighted average, with weighting factor dynamically determined by indices of commercial maturity. Multiplier is applied to mature industry values to define attributes of each technology. | Array ¦ Internal Calculation
SJ.Subsidy_Amt | Unitless | Calculates subsidy quantities from startup and background processes, as constrained by cumulative spending limit. | Array ¦ Internal Calculation
SJ.Taxes_USD_per_gal | USD per gallon | Calculates taxes associated with next plant, on a dollars per gallon basis | Array ¦ Internal Calculation
SJ.technology_switches | Unitless | O-1 Switch to activate different conversion pathways | scalar ¦ constant ¦ scenario input input
SJ.term_of_loan | years | Length of project loan | scalar ¦ Constant ¦ Techno Economic Input
SJ.threshold_for_total_attr_calc | Unitless | Sets minimum value for attractiveness calculation, preventing division by 0 in downstream LOGN function. | scalar ¦ constant
SJ.Tot_FS_Thruput_Cap_OnLine | ProjectTonPerDay | Tracks total weight of throughput capacity associated with commercial scale plants that are on-line | Array ¦ Internal Calculation
SJ.Tot_FS_Thruput_Cap_Pipeline | ProjectTonPerDay | Tracks total weight of thruput capacity associated with plants in design and construction | Array ¦ Internal Calculation
SJ.Tot_ORNOVOC_in_Pipeline | ProjectUSDPerYr | Tracks total weight of other revenues net of variable operating cost (ORNOVOC)associated with plants in design and construction | Array ¦ Internal Calculation
SJ.Tot_ORNOVOC_OnLine | ProjectUSDPerYr | Tracks total weight of other revenues net of variable operating cost (ORNOVOC)associated with facilites that are on-line | Array ¦ Internal Calculation
SJ.Total_Exp_Revs | US dollars per year | Calculates expected revenues for next commercial-scale facility | Array ¦ Internal Calculation
SJ.total_project_length | years | Total length of commercial project, including desingn, construction, and economic lifetime once facility becomes operational | scalar ¦ Internal Calculation
SJ.Use_Startup_Subs | Unitless | Enables startup subsidies when volume input has not exceeded the specified volume threshold | Array ¦ Internal Calculation
SJ.Use_Startup_Subs_Module_Volume_Input | unitless | 0-1 switch used to active module vs pathway based volume threshold for startup subsidy. 1 --> module. 0 --> pathways | scalar ¦constant ¦ scenario input
SJ.UTIL_by_tech | Unitless | Calculates aggregate capacity utilization for each pathway based on production and output capacity | scalar ¦ Internal Calculation
SJ.volume_wtd_fixed_cost_USD_per_gal | USD per gallon | Calculates contribution fixed cost in dollars per gallon for each pathway by region (for those modules with regions) weighted by regional production volume | Array ¦ Internal Calculation
SJ.volume_wtd_net_op_cost_USD_per_gal | USD per gallon | Calculates net operating cost in dollars per gallon for each pathway by region (for those modules with regions) weighted by regional production volume | Array ¦ Internal Calculation
SJ.W | Unitless | Parameter used in nested logit calculation | scalar ¦ Constant ¦ assumed value
SJ.weighted_distn_new_facilities | Unitless | Amplifies differences in regional distribution from attractiveness, based on a concentration weighting factor that depends on industry maturity. | Array ¦ Internal Calculation
SJ.Years_in_D_and_C | years | Assumed time in design and construction for commercial-scale plant | scalar ¦ Constant ¦ Techno Economic Input
SJ.yrly_FCI_subs | US dollars per year | Calculates total annual volume of fixed capital investment (FCI) subsidy | scalar ¦ Internal Calculation
SJ.yrly_fs_subs | US dollars per year | Calculates total annual volume of feedstock-related (fs) subsidy | scalar ¦ Internal Calculation
SJ.yrly_Loan_guarantee_flux | US dollars per year | Calculates total annual volume of loan guarantee exposure | scalar ¦ Internal Calculation
SJ.yrly_prodn_subs | US dollars per year | Calculates total annual volume of production-related subsidies | scalar ¦ Internal Calculation
V.AEO_2017_Vehicle_Stock | Vehicles | AEO-based scenario for vehicle stock, over period 2015-2050 | array ¦ scenario input | used to calibrate vehicle module
V.AEO_2017_VMT | mi/yr | AEO-based scenario for total miles traveled by vehicles, over period 2015-2050 | array ¦ scenario input | used to calibrate vehicle module
V.AEO_AVE_schedule | MPG | Vehicle efficiency schedule from Annual Energy Outlook (AEO) | array ¦ graphical function ¦ scenario input
V.AEO_vehicle_Inflow | Vehicles/Years | Annual vehicle influx from Annual Energy Outlook (AEO) | array ¦ graphical function ¦ scenario input
V.AEO_VMT_Slope | mi/(Vehicles*yr^2) | Assumed annual change in vehicle miles traveled, from Annual Energy Outlook (AEO) | array ¦ constant ¦ scenario input
V.Annual_Chg_VMT | mi/(Vehicles*yr^2) | calculates annual change in vehicle miles traveled (VMT) | array ¦ internal calculation
V.AVE_1 | MPG | Calculates average vehicle efficiency for 1st vehicle age cohort, by technology and efficiency | array ¦ Internal calculation ¦ sector interface
V.AVE_2 | MPG | Calculates average vehicle efficiency for 2nd vehicle age cohort, by technology and efficiency | array ¦ Internal calculation ¦ sector interface
V.AVE_3 | MPG | Calculates average vehicle efficiency for 3rd vehicle age cohort, by technology and efficiency | array ¦ Internal calculation ¦ sector interface
V.AVE_4 | MPG | Calculates average vehicle efficiency for 4th vehicle age cohort, by technology and efficiency | array ¦ Internal calculation ¦ sector interface
V.AVE_5 | MPG | Calculates average vehicle efficiency for 5th vehicle age cohort, by technology and efficiency | array ¦ Internal calculation ¦ sector interface
V.AVE_by_car_truck_by_tech | MPG | Calculates average fuel efficiency by car/truck split and vehicle tech of the light duty vehicle fleet. | array ¦ Internal calculation
V.AVE_by_Tech | MPG | Calcualtes average fuel efficiency by drivetrain class of the light duty vehicle fleet. | array ¦ Internal calculation
V.AVE_car_truck | MPG | Calculates average fuel efficiency, by car vs truck, of the light duty vehicle fleet. | array ¦ Internal calculation
V.AVE_Degradation_factor | Unitless | Scenario providing degradition of CAFE rated efficiencies due to different mixes of highway and city miles and various on road conditions, for cars v trucks | array ¦ graphical function ¦ scenario input
V.AVE_total | MPG | Calculates average fuel efficiency of the light duty vehicle fleet. | scalar ¦ internal calculation
V.Base_VMT_1 | MilesPerVehiclePerYr | Input providing vehicle miles traveled (VMT) in the initial year of the simulation for the 1st vehicle age cohort | array ¦ constant
V.Base_VMT_2 | MilesPerVehiclePerYr | Input providing vehicle miles traveled (VMT) in the initial year of the simulation for the 2nd vehicle age cohort | array ¦ constant
V.Base_VMT_3 | MilesPerVehiclePerYr | Input providing vehicle miles traveled (VMT) in the initial year of the simulation for the 3rd vehicle age cohort | array ¦ constant
V.Base_VMT_4 | MilesPerVehiclePerYr | Input providing vehicle miles traveled (VMT) in the initial year of the simulation for the 4th vehicle age cohort | array ¦ constant
V.Base_VMT_5 | MilesPerVehiclePerYr | Input providing vehicle miles traveled (VMT) in the initial year of the simulation for the 5th vehicle age cohort | array ¦ constant
V.Base_VMT_Year | years | time at which VMT slope applies to VMT | scalar ¦ constant ¦ scenario input
V.BTU_per_gal_ethanol | btu per gallon | Energy content of EtOH | scalar ¦ constant ¦ unit conversion ¦ technoeconomic input
V.BTU_per_gal_gasoline | btu per gallon | Energy content of gasoline | scalar ¦ constant ¦ unit conversion ¦ technoeconomic input
V.E85_Volumetric_Offset | Unitless | calculates ratio of BTU in gasoline to BTU in E85 | scalar ¦ internal calculation
V.estimated_regional_OTHER_gasoline_consn_2015 | gallons per year | applies regional vehicle distribution to non-LDV gasoline consumption to estimate regional consumption by non-LDV in initial simulation year | array ¦ module Interface
V.FFV_engine | Unitless | An array of 0-1 switches that are used to indicate presence of a flexible-fuel-compatible engine. Set to 1 for FFV vehicle technology; 0 for all others | array ¦ constant ¦ technoeconomic input
V.fuel_use_by_tech_and_efficiency | gallons per year | calculates fuel consumption by vehicle technology and type (car v truck) | array ¦ internal calculation
V.fuel_use_V_1 | gallons per year | calculates fuel use by vehicles in 1st age cohort | array ¦ internal calculation
V.fuel_use_V_2 | gallons per year | calculates fuel use by vehicles in 2nd age cohort | array ¦ internal calculation
V.fuel_use_V_3 | gallons per year | calculates fuel use by vehicles in 3rd age cohort | array ¦ internal calculation
V.fuel_use_V_4 | gallons per year | calculates fuel use by vehicles in 4th age cohort | array ¦ internal calculation
V.fuel_use_V_5 | gallons per year | calculates fuel use by vehicles in 5th age cohort | array ¦ internal calculation
V.Gasoline_engine | Unitless | An array of 0-1 switches that are used to indicate presence of a gasoline-compatible engine. Set to 1 for all vehicle technologies that use gasoline fuel | array ¦ constant ¦ technoeconomic input
V.gasoline_only_efficiency_factor | Unitless | switch used to estimate maximum gasoline consumption, given efficiencies, ages, and vehicle miles traveled, by different vehicle technologies | array ¦ constant ¦ technoeconomic input
V.hi_blend_Coefficient | Unitless | Volumetric fraction of gallon of E85 that is EtOH--calculated based on regional vehicle-based weighting | scalar ¦ internal calculation
V.in_TVE_1 | Miles*vehicles/Gallons/Years | calculates influx of total vehicle efficiency associated with influx of new vehicles into the system. | array ¦ internal calculation
V.influx_AVE | MPG | logic controlling influx of vehicle efficiency associated with inflow of new light duty vehicle cars and trucks from different pre-defined scenarios based on user input | array ¦ sector interface
V.Initial_AVE_1 | MPG | Initial value for average vehicle efficiency for 1st age cohort | array ¦ constant ¦ technoeconomic input
V.Initial_AVE_2 | MPG | Initial value for average vehicle efficiency for 2nd age cohort | array ¦ constant ¦ technoeconomic input
V.Initial_AVE_3 | MPG | Initial value for average vehicle efficiency for 3rd age cohort | array ¦ constant ¦ technoeconomic input
V.Initial_AVE_4 | MPG | Initial value for average vehicle efficiency for 4th age cohort | array ¦ constant ¦ technoeconomic input
V.Initial_AVE_5 | MPG | Initial value for average vehicle efficiency for 5th age cohort | array ¦ constant ¦ technoeconomic input
V.Initial_V_1 | Vehicles | Initial value for total number of vehicles in 1st age cohort | array ¦ constant ¦ technoeconomic input
V.Initial_V_2 | Vehicles | Initial value for total number of vehicles in 2nd age cohort | array ¦ constant ¦ technoeconomic input
V.Initial_V_3 | Vehicles | Initial value for total number of vehicles in 3rd age cohort | array ¦ constant ¦ technoeconomic input
V.Initial_V_4 | Vehicles | Initial value for total number of vehicles in 4th age cohort | array ¦ constant ¦ technoeconomic input
V.Initial_V_5 | Vehicles | Initial value for total number of vehicles in 5th age cohort | array ¦ constant ¦ technoeconomic input
V.Lo_blend_coefficient | Unitless | Volumetric fraction of gallon of "lo blend" (E10-E15) that is EtOH--calculated based on regional vehicle-based weighting | scalar ¦ internal calculation
V.lo_blend_volumetric_Offset | Unitless | calculates ratio of BTU in gasoline to BTU in low-ethanol blends (E10-E15) | scalar ¦ internal calculation
V.max_EtOH_consn_Lo_Blend | gallons per year | Calculates potenital consumption of ethanol from gasoline engines (but not including RSP engines) | scalar ¦ internal calculation
V.max_FFV_lo_blend_consn | gallons per year | Calculates "low blend" (E10-15) fuel consumption , split by technology and efficiency classes, summed across all age categories of vehicles | array ¦ internal calculation
V.max_gasoline_consn | gallons per year | Potential gasoline consumption (GGE), split by technology and efficiency classes, summed across all age categories of vehicles | array ¦ internal calculation
V.Min_VMT | MilesPerVehiclePerYr | time at which VMT slope applies to VMT | scalar ¦ constant ¦ scenario input
V.Mortality_by_car_truck | Vehicles/Years | Calculates total outflux of vehicles by technology, summed across cars v trucks and age classes | array ¦ internal calculation
V.mortality_by_tech | Vehicles/Years | rollup of age classes for number of vehicles exiting the fleet by technology | array ¦ internal calculation
V.NEMS_survival_fraction_1 | Unitless | fraction of each year-sized slot within 1st age cohort that will survive to the next year | array ¦ constant ¦ technoeconomic input | Each age cohort is assumed to have 4 sub-cohorts
V.NEMS_survival_fraction_2 | Unitless | fraction of each year-sized slot within 2nd age cohort that will survive to the next year | array ¦ constant ¦ technoeconomic input | Each age cohort is assumed to have 4 sub-cohorts
V.NEMS_survival_fraction_3 | Unitless | fraction of each year-sized slot within 3rd age cohort that will survive to the next year | array ¦ constant ¦ technoeconomic input | Each age cohort is assumed to have 4 sub-cohorts
V.NEMS_survival_fraction_4 | Unitless | fraction of each year-sized slot within 4th age cohort that will survive to the next year | array ¦ constant ¦ technoeconomic input | Each age cohort is assumed to have 4 sub-cohorts
V.NEMS_survival_fraction_5 | Unitless | fraction of each year-sized slot within 5th age cohort that will survive to the next year | array ¦ constant ¦ technoeconomic input | Each age cohort is assumed to have 4 sub-cohorts
V.non_LDV_gasoline_consn_2015 | gallons per year | calculates non-light-duty-vehicle gasoline consumption in initial year based on 2015 estimate, and calculated value from vehicle module | scalar ¦ internal calculation
V.On_Road_AVE_1 | MPG | Calculates average vehicle efficiency for 1st age cohort by technology and efficiency, after accounting for real-world efficiency degradation | array ¦ internal calculation
V.On_Road_AVE_2 | MPG | Calculates average vehicle efficiency for 2nd age cohort by technology and efficiency, after accounting for real-world efficiency degradation | array ¦ internal calculation
V.On_Road_AVE_3 | MPG | Calculates average vehicle efficiency for 2nd age cohort by technology and efficiency, after accounting for real-world efficiency degradation | array ¦ internal calculation
V.On_Road_AVE_4 | MPG | Calculates average vehicle efficiency for 2nd age cohort by technology and efficiency, after accounting for real-world efficiency degradation | array ¦ internal calculation
V.On_Road_AVE_5 | MPG | Calculates average vehicle efficiency for 2nd age cohort by technology and efficiency, after accounting for real-world efficiency degradation | array ¦ internal calculation
V.one_billion | per billion | one billion | scalar ¦ constant ¦ unit conversion
V.one_million | per million | one million | scalar ¦ constant ¦ unit conversion
V.one_year | years | one year | scalar ¦ constant ¦ unit conversion
V.pct_chg_vehicle_mortality_from_NEMS | Unitless | User-specified percentage difference from NEMS input values. Set to 0 in default. Active only when Scenario vehicle mortality set to 1. | scalar ¦ constant ¦ scenario input
V.potential_hi_blend_consn | gallons per year | Calculates potential "hi blend" (E85) consumption per year, split by technology and car v truck, summed across all age categories of vehicles | array ¦ internal calculation
V.potential_lo_blend\nconsn_non_FFV | gallons per year | Potential "lo blend" (E10-E15) consumption by technology and car v truck, and summed across all age categories of vehicles | array ¦ internal calculation
V.Regional_Population_Distribution | Unitless | distribution of US population by USDA region. Used to define distribution of vehicles regionally. | array ¦ constant
V.Regional_Potential_gasoline_consn | gallons per year | Calculates potential annual gasoline consumption by region | Array ¦ Module Interface
V.regional_potential_hi_blend_consn_FFV | gallons per year | Calculates potential annual "hi blend" (E85) gasoline consumption by region | Array ¦ Module Interface
V.regional_potential_lo_blend\nconsn_non_FFV | gallons per year | Calculates potential annual "lo blend" (E10-E15) consumption by flex fuel vehicles, by region | Array ¦ Module Interface
V.regional_potential_lo_blend_consn_FFV | gallons per year | Calculates potential annual "lo blend" (E10-E15) consumption by vehicles that are capable of consuming only low blends, by region | Array ¦ Module Interface
V.regional_vehicle_distribution | Unitless | Calculates regional distribution of vehicles | Array ¦ Internal Calculation ¦ Module Interface
V.regionally_weighted_hi_blend_coeff | Unitless | Calculates regionally-weighted average hi-blend coefficient based on regional vehicle distribution | Array ¦ internal calculation
V.regionally_weighted_lo_blend_coeff | Unitless | Calculates regionally-weighted average lo-blend coefficient based on regional vehicle distribution | Array ¦ internal calculation
V.rollup_max_EtOH_consn_Hi_Blend | gallons per year | Calculates total potential EtOH consumption from hi blend across all technology categories | Array ¦ internal calculation
V.Rollup_VMT_1 | mi/yr | aggregate number of vehicle miles traveled by all vehicles in 1st age cohort in a given year | scalar ¦ internal calculation
V.Rollup_VMT_2 | mi/yr | aggregate number of vehicle miles traveled by all vehicles in 2nd age cohort in a given year | scalar ¦ internal calculation
V.Rollup_VMT_3 | mi/yr | aggregate number of vehicle miles traveled by all vehicles in 3rd age cohort in a given year | scalar ¦ internal calculation
V.Rollup_VMT_4 | mi/yr | aggregate number of vehicle miles traveled by all vehicles in 4th age cohort in a given year | scalar ¦ internal calculation
V.Rollup_VMT_5 | mi/yr | aggregate number of vehicle miles traveled by 5th age cohort in a given year | scalar ¦ internal calculation
V.Scenario_Annual_Chg_VMT | mi/(Vehicles*yr^2) | User-set scenario for slope in annual vehicle miles traveled (VMT) | scalar ¦ constant ¦ scenario input
V.Scenario_vehicle_mortality | Unitless | switch that determines whether to use NEMS or user-modified mortality (and hence, survival) numbers. | scalar ¦ constant ¦ scenario input
V.survive_rate_1 | Unitless | calculates fraction of each year-sized slot within 1st age cohort that will survive to the next year | array ¦ sector input
V.survive_rate_2 | Unitless | calculates fraction of each year-sized slot within 2nd age cohort that will survive to the next year | array ¦ sector input
V.survive_rate_3 | Unitless | calculates fraction of each year-sized slot within 3rd age cohort that will survive to the next year | array ¦ sector input
V.survive_rate_4 | Unitless | calculates fraction of each year-sized slot within 4th age cohort that will survive to the next year | array ¦ sector input
V.survive_rate_5 | Unitless | calculates fraction of each year-sized slot within 5th age cohort that will survive to the next year | array ¦ sector input
V.total_gasoline_consn_all_sources_2015 | gallons per year | provides an initial value for gasoline consumption from all sources | scalar ¦ constant | calculated from http://www.ipsr.ku.edu/ksdata/ksah/energy/18ener6a.pdf , which is derived from data collected by EIA seds system
V.Total_LDV_Stock_by_Tech_and_Efficiency | Vehicles | Calculates total light duty vehicls stock by vehicle technology and by car v truck | array ¦ internal calculation
V.Total_Outflow | Vehicles/Years | Calculates total light duty vehicle mortality by vehicle technology and by car v truck | array ¦ internal calculation
V.total_potential\nfuel_consn_gasoline | gallons per year
V.total_potential_hi_blend_consn | gallons per year | Calculates total potential "hi blend" (E85) consumption per year across all FFV capable vehicle types (car v truck), and regions | scalar ¦ internal calculation
V.total_potential_lo_blend\nconsn_non_FFV | gallons per year | Calculates total potential "lo blend" (E10-E15) consumption per year across all vehicle technologies, vehicle types (car v truck), and regions | scalar ¦ internal calculation
V.total_potential_lo_blend_consn_FFV | gallons per year | Calculates total potential "lo blend" (E10-E15) consumption per year across all vehicle technologies (except FFV and RSPV), vehicle types (car v truck), and regions | scalar ¦ internal calculation
V.Total_V_1 | Vehicles | Calculates total number of vehicles in 1st vehicle age cohort 1 (years 0-4) | scalar ¦ internal calculation
V.Total_V_2 | Vehicles | Calculates total number of vehicles in 2nd vehicle age cohort (years 4-8) | scalar ¦ internal calculation
V.Total_V_3 | Vehicles | Calculates total number of vehicles in 3rd vehicle age cohort (years 8-12) | scalar ¦ internal calculation
V.Total_V_4 | Vehicles | Calculates total number of vehicles in 4th vehicle age cohort (years 12-16) | scalar ¦ internal calculation
V.total_V_5 | Vehicles | Calculates total number of vehicles in 5th vehicle age cohort (years 16+) | scalar ¦ internal calculation
V.total_V_mortality | Vehicles/Years | Calculates rollup of age classes, efficiency, and tech types for vehicle mortality | scalar ¦ internal calculation
V.Total_VMT_1 | mi/yr | number of vehicle miles traveled by each efficiency and technology category in cohort 1 | array ¦ internal calculation
V.Total_VMT_2 | mi/yr | number of vehicle miles traveled by each efficiency and technology category in cohort 2 | array ¦ internal calculation
V.Total_VMT_3 | mi/yr | number of vehicle miles traveled by each efficiency and technology category in cohort 3 | array ¦ internal calculation
V.Total_VMT_4 | mi/yr | number of vehicle miles traveled by each efficiency and technology category in cohort 4 | array ¦ internal calculation
V.Total_VMT_5 | mi/yr | number of vehicle miles traveled by each efficiency and technology category in cohort 5 | array ¦ internal calculation
V.TVE_1 | Miles*vehicles/Gallons | Total fuel efficiency for 1st cohort of vehicles by technology and efficiency(years 0-4) | array ¦ internal calculation ¦ sector interface
V.TVE_1_to_2 | Miles*vehicles/Gallons/Years | flux of total vehicle efficiency associated with movement of vehicles from age cohort1 to age cohort 2 | array ¦ internal calculation
V.TVE_2 | Miles*vehicles/Gallons | total fuel efficiency for 2nd cohort of vehicles by technology and efficiency(years 4-8) | array ¦ internal calculation ¦ sector interface
V.TVE_2_to_3 | Miles*vehicles/Gallons/Years | flux of total vehicle efficiency associated with movement of vehicles from age cohort 2 to age cohort 3 | array ¦ internal calculation
V.TVE_3 | Miles*vehicles/Gallons | total fuel efficiency for 2nd cohort of vehicles by technology and efficiency(years 8-12) | array ¦ internal calculation ¦ sector interface
V.TVE_3_to_4 | Miles*vehicles/Gallons/Years | flux of total vehicle efficiency associated with movement of vehicles from age cohort 3 to age cohort 4 | array ¦ internal calculation
V.TVE_4 | Miles*vehicles/Gallons | total fuel efficiency for 3rd cohort of vehicles by technology and efficiency(years 12-16) | array ¦ internal calculation ¦ sector interface
V.TVE_4_to_5 | Miles*vehicles/Gallons/Years | flux of total vehicle efficiency associated with movement of vehicles from age cohort 4 to age cohort 5 | array ¦ internal calculation
V.TVE_5 | Miles*vehicles/Gallons | total fuel efficiency for 4th cohort of vehicles by technology and efficiency(years 16-20) | array ¦ internal calculation ¦ sector interface
V.TVE_M_1 | Miles*vehicles/Gallons/Years | outflux of total vehicle efficiency associated with scrappage of vehicles from cohort 1 | array ¦ internal calculation
V.TVE_M_2 | Miles*vehicles/Gallons/Years | outflux of total vehicle efficiency associated with scrappage of vehicles from cohort 2 | array ¦ internal calculation
V.TVE_M_3 | Miles*vehicles/Gallons/Years | outflux of total vehicle efficiency associated with scrappage of vehicles from cohort 3 | array ¦ internal calculation
V.TVE_M_4 | Miles*vehicles/Gallons/Years | outflux of total vehicle efficiency associated with scrappage of vehicles from cohort 4 | array ¦ internal calculation
V.TVE_M_5 | Miles*vehicles/Gallons/Years | outflux of total vehicle efficiency associated with scrappage of vehicles from cohort 5 | array ¦ internal calculation
V.TVE_rollup | Miles*vehicles/Gallons | calculates total vehicle efficiency associated with all age classes of vehicles by technology and car v truck | array ¦ internal calculation
V.USE_AEO_Vehicles | Unitless | switch that determines whether to use AEO efficiency schedule | array ¦ constant
V.Use_AEO_VMT | Unitless | Switch used for VMT scenario definition | array ¦ constant
V.Use_User_Defined_Vehicles | Unitless | When active, enables user-defined vehicle scenarios | scalar ¦ constant ¦ scenario input
V.User_AVE_Schedule | MPG | User-defined scenario of new vehicle efficiency by car v truck and vehicle technology | array ¦ graphical function ¦ scenario input
V.User_vehicle_inflow | Vehicles/Years | user-defined influx of new vehicles by car v truck and vehicle technology | array ¦ graphical function ¦ scenario input
V.V_1 | Vehicles | Calculates total number of vehicles in 1st vehicle age cohort 1 (years 0-4) | array ¦ internal calculation ¦ sector interface
V.V_1_distn | Unitless | Calculates the distribution of vehicles within each vehicle age cohort. Assumes each age cohort has 4 sub-cohorts and constant survival rate within each age cohort | array ¦ internal calculation
V.V_1_to_2 | Vehicles/Years | calculates flow of vehicles moving from 1st to 2nd age cohort | array ¦ internal calculation
V.V_1_wtd_mort_rate | Unitless | calculates a distribution-weighted mortality rate for each year-sized slot within this age cohort | array ¦ internal calculation
V.V_2 | Vehicles | Calculates total number of vehicles in 2nd vehicle age cohort (years 4-8) | array ¦ internal calculation ¦ sector interface
V.V_2_distn | Unitless | Calculates the distribution of vehicles within each vehicle age cohort. Assumes each age cohort has 4 sub-cohorts and constant survival rate within each age cohort | array ¦ internal calculation
V.V_2_to_3 | Vehicles/Years | calculates flow of vehicles moving from 2nd to 3rd age cohort | array ¦ internal calculation
V.V_2_wtd_mort_rate | Unitless | calculates a distribution-weighted mortality rate for each year-sized slot within this age cohort | array ¦ internal calculation
V.V_3 | Vehicles | Calculates total number of vehicles in 3rd vehicle age cohort (years 8-12) | array ¦ internal calculation ¦ sector interface
V.V_3_distn | Unitless | Calculates the distribution of vehicles within each vehicle age cohort. Assumes each age cohort has 4 sub-cohorts and constant survival rate within each age cohort | array ¦ internal calculation
V.V_3_to_4 | Vehicles/Years | calculates flow of vehicles moving from 3rd to 4th age cohort | array ¦ internal calculation
V.V_3_wtd_mort_rate | Unitless | calculates a distribution-weighted mortality rate for each year-sized slot within this age cohort | array ¦ internal calculation
V.V_4 | Vehicles | Calculates total number of vehicles in 4th vehicle age cohort (years 12-16) | array ¦ internal calculation ¦ sector interface
V.V_4_distribution | Unitless | Calculates the distribution of vehicles within each vehicle age cohort. Assumes each age cohort has 4 sub-cohorts and constant survival rate within each age cohort | array ¦ internal calculation
V.V_4_to_5 | Vehicles/Years | calculates flow of vehicles moving from 4th to 5th age cohort | array ¦ internal calculation
V.V_4_wtd_mort_rate | Unitless | calculates a distribution-weighted mortality rate for each year-sized slot within this age cohort | array ¦ internal calculation
V.V_5 | Vehicles | Calculates total number of vehicles in 5th vehicle age cohort (years 16+) | array ¦ internal calculation ¦ sector interface
V.V_5_distribution | Unitless | Calculates the distribution of vehicles within each vehicle age cohort. Assumes each age cohort has 4 sub-cohorts and constant survival rate within each age cohort | array ¦ internal calculation
V.v_5_wtd_mort_rate | Unitless | calculates a distribution-weighted mortality rate for each year-sized slot within this age cohort | array ¦ internal calculation
V.V_by_car_truck | Vehicles | rollup of age classes for number of vehicles in total light duty vehicle fleet by car and truck | array ¦ internal calculation
V.V_by_tech | Vehicles | rollup of age classes for number of vehicles in total light duty vehicle fleet by technology | array ¦ internal calculation
V.V_share_by_tech | Unitless | calculates distribution of vehicles by technology class in the simulation | array ¦ sector interface
V.V_total | Vehicles | rollup of age classes for number of vehicles in total light duty vehicle fleet | scalar ¦ internal calculation
V.vehicle_influx | Vehicles/Years | calculates inflow of new light duty vehicle cars and trucks | array ¦ internal calculation
V.vehicle_influx_logic | Vehicles/Years | logic controlling inflow of new light duty vehicle cars and trucks from different pre-defined scenarios based on user input | array ¦ sector interface
V.vehicle_mortality_factor | Unitless | Result of user-set inputs--> increased mortality relative to NEMS inputs for survival. | array ¦ constant
V.vehicle_scenario_check | Unitless | Error checking logic to ensure that only a single vehicle influx scenario is applied in the simulation | scalar ¦ internal calculation
V.VM_1 | Vehicles/Years | calculates outflow of vehicles scrapped from 1st vehicle cohort | array ¦ internal calculation
V.VM_2 | Vehicles/Years | calculates outflow of vehicles scrapped from 2nd vehicle cohort | array ¦ internal calculation
V.VM_3 | Vehicles/Years | calculates outflow of vehicles scrapped from 3rd vehicle cohort | array ¦ internal calculation
V.VM_4 | Vehicles/Years | calculates outflow of vehicles scrapped from 4th vehicle cohort | array ¦ internal calculation
V.VM_5 | Vehicles/Years | calculates outflow of vehicles scrapped from 5th vehicle cohort | array ¦ internal calculation
V.VMT_1 | MilesPerVehiclePerYr | average vehicle miles traveled, on a per-vehicle basis by vehicles in 1st age cohort | array ¦ internal calculation
V.VMT_2 | MilesPerVehiclePerYr | average vehicle miles traveled, on a per-vehicle basis by vehicles in 2nd age cohort | array ¦ internal calculation
V.VMT_3 | MilesPerVehiclePerYr | average vehicle miles traveled, on a per-vehicle basis by vehicles in 3rd age cohort | array ¦ internal calculation
V.VMT_4 | MilesPerVehiclePerYr | average vehicle miles traveled, on a per-vehicle basis by vehicles in 4th age cohort | array ¦ internal calculation
V.VMT_5 | MilesPerVehiclePerYr | average vehicle miles traveled, on a per-vehicle basis by vehicles in 5th age cohort | array ¦ internal calculation
V.VMT_by_car_truck_by_tech | mi/yr | calculates total annual vehicle miles traveled by all vehicles, for cars v trucks by vehicle technology | array ¦ internal calculation
V.VMT_by_tech | mi/yr | calculates total annual vehicle miles traveled by all vehicles, by vehicle technology | array ¦ internal calculation
V.VMT_car_truck | mi/yr | calculates total annual vehicle miles traveled by all vehicles, for cars v trucks | array ¦ internal calculation
V.VMT_Ramp_Logic | MilesPerVehiclePerYr | calculates increment from base year VMT, based on user-defined scenario for annual change | array ¦ internal calculation
V.VMT_total | mi/yr | calculates total annual vehicle miles traveled by all vehicles | scalar ¦ internal calculation
V.Base_VMT_2 | MilesPerVehiclePerYr | Input providing vehicle miles traveled (VMT) in the initial year of the simulation for the 2nd vehicle age cohort | array ¦ constant
V.Base_VMT_3 | MilesPerVehiclePerYr | Input providing vehicle miles traveled (VMT) in the initial year of the simulation for the 3rd vehicle age cohort | array ¦ constant
V.Base_VMT_4 | MilesPerVehiclePerYr | Input providing vehicle miles traveled (VMT) in the initial year of the simulation for the 4th vehicle age cohort | array ¦ constant
V.Base_VMT_5 | MilesPerVehiclePerYr | Input providing vehicle miles traveled (VMT) in the initial year of the simulation for the 5th vehicle age cohort | array ¦ constant
V.Base_VMT_Year | years | time at which VMT slope applies to VMT | scalar ¦ constant ¦ scenario input
V.BTU_per_gal_ethanol | btu per gallon | Energy content of EtOH | scalar ¦ constant ¦ unit conversion ¦ technoeconomic input
V.BTU_per_gal_gasoline | btu per gallon | Energy content of gasoline | scalar ¦ constant ¦ unit conversion ¦ technoeconomic input
V.E85_Volumetric_Offset | Unitless | calculates ratio of BTU in gasoline to BTU in E85 | scalar ¦ internal calculation
V.estimated_regional_non_LDV_gasoline_consn_2015 | gallons per year | applies regional vehicle distribution to non-LDV gasoline consumption to estimate regional consumption by non-LDV in initial simulation year | array ¦ module Interface
V.FFV_engine | Unitless | An array of 0-1 switches that are used to indicate presence of a flexible-fuel-compatible engine. Set to 1 for FFV vehicle technology slow; 0 for all others | array ¦ constant ¦ technoeconomic input
V.fuel_use_by_tech_and_efficiency | gallons per year | calculates fuel consumption by vehicle technology and type (car v truck) | array ¦ internal calculation
V.fuel_use_V_1 | gallons per year | calculates fuel use by vehicles in 1st age cohort | array ¦ internal calculation
V.fuel_use_V_2 | gallons per year | calculates fuel use by vehicles in 2nd age cohort | array ¦ internal calculation
V.fuel_use_V_3 | gallons per year | calculates fuel use by vehicles in 3rd age cohort | array ¦ internal calculation
V.fuel_use_V_4 | gallons per year | calculates fuel use by vehicles in 4th age cohort | array ¦ internal calculation
V.fuel_use_V_5 | gallons per year | calculates fuel use by vehicles in 5th age cohort | array ¦ internal calculation
V.Gasoline_engine | Unitless | An array of 0-1 switches that are used to indicate presence of a gasoline-compatible engine. Set to 1 for all vehicle technologies that use gasoline fuel | array ¦ constant ¦ technoeconomic input
V.gasoline_only_efficiency_factor | Unitless | switch used to estimate maximum gasoline consumption, given efficiencies, ages, and vehicle miles traveled, by different vehicle technologies | array ¦ constant ¦ technoeconomic input
V.hi_blend_coeff_from_PIM | unitless | module interface to IP.lo blend coefficient | array ¦ module interface
V.hi_blend_Coefficient | Unitless | Volumetric fraction of gallon of E85 that is EtOH--calculated based on regional vehicle-based weighting | scalar ¦ internal calculation
V.in_TVE_1 | vehiclesMPG/years | calculates influx of total vehicle efficiency associated with influx of new vehicles into the system. | array ¦ internal calculation
V.influx_AVE | MPG | logic controlling influx of vehicle efficiency associated with inflow of new light duty vehicle cars and trucks from different pre-defined scenarios based on user input | array ¦ sector interface
V.Initial_AVE_1 | MPG | Initial value for average vehicle efficiency for 1st age cohort | array ¦ constant ¦ technoeconomic input
V.Initial_AVE_2 | MPG | Initial value for average vehicle efficiency for 2nd age cohort | array ¦ constant ¦ technoeconomic input
V.Initial_AVE_3 | MPG | Initial value for average vehicle efficiency for 3rd age cohort | array ¦ constant ¦ technoeconomic input
V.Initial_AVE_4 | MPG | Initial value for average vehicle efficiency for 4th age cohort | array ¦ constant ¦ technoeconomic input
V.Initial_AVE_5 | MPG | Initial value for average vehicle efficiency for 5th age cohort | array ¦ constant ¦ technoeconomic input
V.Initial_V_1 | vehicles | Initial value for total number of vehicles in 1st age cohort | array ¦ constant ¦ technoeconomic input
V.Initial_V_2 | vehicles | Initial value for total number of vehicles in 2nd age cohort | array ¦ constant ¦ technoeconomic input
V.Initial_V_3 | vehicles | Initial value for total number of vehicles in 3rd age cohort | array ¦ constant ¦ technoeconomic input
V.Initial_V_4 | vehicles | Initial value for total number of vehicles in 4th age cohort | array ¦ constant ¦ technoeconomic input
V.Initial_V_5 | vehicles | Initial value for total number of vehicles in 5th age cohort | array ¦ constant ¦ technoeconomic input
V.Lo_blend_coefficient | Unitless | Volumetric fraction of gallon of "lo blend" (E10-E15) that is EtOH--calculated based on regional vehicle-based weighting | scalar ¦ internal calculation
V.lo_blend_volumetric_Offset | Unitless | calculates ratio of BTU in gasoline to BTU in E85 | scalar ¦ internal calculation
V.low_blend_coeff_from_PIM | unitless | module interface to IP.lo blend coefficient | array ¦ module interface
V.max_EtOH_consn_Lo_Blend | gallons per year | Calculates potenital consumption of ethanol from gasoline engines (but not including RSP engines) | scalar ¦ internal calculation
V.max_FFV_lo_blend_consn | gallons per year | Calculates "low blend" (E10-15) fuel consumption , split by technology and efficiency classes, summed across all age categories of vehicles | array ¦ internal calculation
V.max_gasoline_consn | gallons per year | Potential gasoline consumption (GGE), split by technology and efficiency classes, summed across all age categories of vehicles | array ¦ internal calculation
V.Mortality_by_car_truck | vehicles/years | Calculates total outflux of vehicles by technology, summed across cars v trucks and age classes | array ¦ internal calculation
V.mortality_by_tech | vehicles/years | rollup of age classes for number of vehicles exiting the fleet by technology | array ¦ internal calculation
V.NEMS_survival_fraction_1 | Unitless | fraction of each year-sized slot within 1st age cohort that will survive to the next year | array ¦ constant ¦ technoeconomic input | Each age cohort is assumed to have 4 sub-cohorts
V.NEMS_survival_fraction_2 | Unitless | fraction of each year-sized slot within 2nd age cohort that will survive to the next year | array ¦ constant ¦ technoeconomic input | Each age cohort is assumed to have 4 sub-cohorts
V.NEMS_survival_fraction_3 | Unitless | fraction of each year-sized slot within 3rd age cohort that will survive to the next year | array ¦ constant ¦ technoeconomic input | Each age cohort is assumed to have 4 sub-cohorts
V.NEMS_survival_fraction_4 | Unitless | fraction of each year-sized slot within 4th age cohort that will survive to the next year | array ¦ constant ¦ technoeconomic input | Each age cohort is assumed to have 4 sub-cohorts
V.NEMS_survival_fraction_5 | Unitless | fraction of each year-sized slot within 5th age cohort that will survive to the next year | array ¦ constant ¦ technoeconomic input | Each age cohort is assumed to have 4 sub-cohorts
V.non_LDV_gasoline_consn_2015 | gallons per year | calculates non-light-duty-vehicle gasoline consumption in initial year based on 2015 estimate, and calculated value from vehicle module | scalar ¦ internal calculation
V.On_Road_AVE_1 | MPG | Calculates average vehicle efficiency for 1st age cohort by technology and efficiency, after accounting for real-world efficiency degradation | array ¦ internal calculation
V.On_Road_AVE_2 | MPG | Calculates average vehicle efficiency for 2nd age cohort by technology and efficiency, after accounting for real-world efficiency degradation | array ¦ internal calculation
V.On_Road_AVE_3 | MPG | Calculates average vehicle efficiency for 2nd age cohort by technology and efficiency, after accounting for real-world efficiency degradation | array ¦ internal calculation
V.On_Road_AVE_4 | MPG | Calculates average vehicle efficiency for 2nd age cohort by technology and efficiency, after accounting for real-world efficiency degradation | array ¦ internal calculation
V.On_Road_AVE_5 | MPG | Calculates average vehicle efficiency for 2nd age cohort by technology and efficiency, after accounting for real-world efficiency degradation | array ¦ internal calculation
V.one_billion | per billion | one billion | scalar ¦ constant ¦ unit conversion
V.one_million | per million | one million | scalar ¦ constant ¦ unit conversion
V.one_year | years | one year | scalar ¦ constant ¦ unit conversion
V.pct_chg_vehicle_mortality_from_NEMS | Unitless | User-specified percentage difference from NEMS input values. Set to 0 in default. Active only when Scenario vehicle mortality set to 1. | scalar ¦ constant ¦ scenario input
V.potential_hi_blend_consn | gallons per year | Calculates potential "hi blend" (E85) consumption per year, split by technology and car v truck, summed across all age categories of vehicles | array ¦ internal calculation
V.potential_lo_blend_consn_non_FF | gallons per year | Potential "lo blend" (E10-E15) consumption by technology and car v truck, and summed across all age categories of vehicles | array ¦ internal calculation
V.Regional_Population_Distribution | Unitless | distribution of US population by USDA region. Used to define distribution of vehicles regionally. | array ¦ constant
V.Regional_Potential_gasoline_consn | gallons per year | Calculates potential annual gasoline consumption by region | Array ¦ Module Interface
V.regional_potential_hi_blend_consn_FFV | gallons per year | Calculates potential annual "hi blend" (E85) gasoline consumption by region | Array ¦ Module Interface
V.regional_potential_lo_blend_consn_FFV | gallons per year | Calculates potential annual "lo blend" (E10-E15) consumption by vehicles that are capable of consuming only low blends, by region | Array ¦ Module Interface
V.regional_potential_lo_blend_consn_non_FFV | gallons per year | Calculates potential annual "lo blend" (E10-E15) consumption by flex fuel vehicles, by region | Array ¦ Module Interface
V.regional_V_share_by_tech | Unitless | Calculates distribution of vehicles by region and technology | Array ¦ Module Interface | can set array to vehicle tech only
V.regional_vehicle_distribution | Unitless | Calculates regional distribution of vehicles | Array ¦ Internal Calculation ¦ Module Interface
V.regionally_weighted_hi_blend_coeff | Unitless | Creates inputs to regionally-weighted average hi-blend coefficient | Array ¦ internal calculation
V.regionally_weighted_lo_blend_coeff | Unitless | Creates inputs to regionally-weighted average lo-blend coefficient | Array ¦ internal calculation
V.rollup_max_EtOH_consn_Hi_Blend | gallons per year | Calculates total potential EtOH consumption from hi blend across all technology categories | Array ¦ internal calculation
V.Rollup_VMT_1 | mi/yr | aggregate number of vehicle miles traveled by all vehicles in 1st age cohort in a given year | scalar ¦ internal calculation
V.Rollup_VMT_2 | mi/yr | aggregate number of vehicle miles traveled by all vehicles in 2nd age cohort in a given year | scalar ¦ internal calculation
V.Rollup_VMT_3 | mi/yr | aggregate number of vehicle miles traveled by all vehicles in 3rd age cohort in a given year | scalar ¦ internal calculation
V.Rollup_VMT_4 | mi/yr | aggregate number of vehicle miles traveled by all vehicles in 4th age cohort in a given year | scalar ¦ internal calculation
V.Rollup_VMT_5 | mi/yr | aggregate number of vehicle miles traveled by 5th age cohort in a given year | scalar ¦ internal calculation
V.Scenario_Annual_Chg_VMT | mi/(Vehicles*yr^2) | User-set scenario for slope in annual vehicle miles traveled (VMT) | scalar ¦ constant ¦ scenario input
V.Scenario_vehicle_mortality | Unitless | switch that determines whether to use NEMS or user-modified mortality (and hence, survival) numbers. | scalar ¦ constant ¦ scenario input
V.survive_rate_1 | Unitless | calculates fraction of each year-sized slot within 1st age cohort that will survive to the next year | array ¦ sector input
V.survive_rate_2 | Unitless | calculates fraction of each year-sized slot within 2nd age cohort that will survive to the next year | array ¦ sector input
V.survive_rate_3 | Unitless | calculates fraction of each year-sized slot within 3rd age cohort that will survive to the next year | array ¦ sector input
V.survive_rate_4 | Unitless | calculates fraction of each year-sized slot within 4th age cohort that will survive to the next year | array ¦ sector input
V.survive_rate_5 | Unitless | calculates fraction of each year-sized slot within 5th age cohort that will survive to the next year | array ¦ sector input
V.total_gasoline_consn_all_sources_2015 | gallons per year | provides an initial value for gasoline consumption from all sources | scalar ¦ constant | calculated from http://www.ipsr.ku.edu/ksdata/ksah/energy/18ener6a.pdf , which is derived from data collected by EIA seds system
V.Total_LDV_Stock_by_Tech_and_Efficiency | vehicles | Calculates total light duty vehicls stock by vehicle technology and by car v truck | array ¦ internal calculation
V.Total_Outflow | vehicles/years | Calculates total light duty vehicle mortality by vehicle technology and by car v truck | array ¦ internal calculation
V.total_potential_fuel_consn_gasoline | gallons per year | Calculates total potential gasoline consumption per year across all vehicle technologies, vehicle types (car v truck), and regions | scalar ¦ internal calculation
V.total_potential_hi_blend_consn | gallons per year | Calculates total potential "hi blend" (E85) consumption per year across all FFV capable vehicle types (car v truck), and regions | scalar ¦ internal calculation
V.total_potential_lo_blend_consn_FFV | gallons per year | Calculates total potential "lo blend" (E10-E15) consumption per year across all vehicle technologies (except FFV and RSPV), vehicle types (car v truck), and regions | scalar ¦ internal calculation
V.total_potential_lo_blend_consn_non_FFV | gallons per year | Calculates total potential "lo blend" (E10-E15) consumption per year across all vehicle technologies, vehicle types (car v truck), and regions | scalar ¦ internal calculation
V.Total_V_1 | vehicles | Calculates total number of vehicles in 1st vehicle age cohort 1 (years 0-4) | scalar ¦ internal calculation
V.Total_V_2 | vehicles | Calculates total number of vehicles in 2nd vehicle age cohort (years 4-8) | scalar ¦ internal calculation
V.Total_V_3 | vehicles | Calculates total number of vehicles in 3rd vehicle age cohort (years 8-12) | scalar ¦ internal calculation
V.Total_V_4 | vehicles | Calculates total number of vehicles in 4th vehicle age cohort (years 12-16) | scalar ¦ internal calculation
V.total_V_5 | vehicles | Calculates total number of vehicles in 5th vehicle age cohort (years 16+) | scalar ¦ internal calculation
V.total_V_mortality | vehicles/years | Calculates rollup of age classes, efficiency, and tech types for vehicle mortality | scalar ¦ internal calculation
V.Total_VMT_1 | mi/yr | number of vehicle miles traveled by each efficiency and technology category in cohort 1 | array ¦ internal calculation
V.Total_VMT_2 | mi/yr | number of vehicle miles traveled by each efficiency and technology category in cohort 2 | array ¦ internal calculation
V.Total_VMT_3 | mi/yr | number of vehicle miles traveled by each efficiency and technology category in cohort 3 | array ¦ internal calculation
V.Total_VMT_4 | mi/yr | number of vehicle miles traveled by each efficiency and technology category in cohort 4 | array ¦ internal calculation
V.Total_VMT_5 | mi/yr | number of vehicle miles traveled by each efficiency and technology category in cohort 5 | array ¦ internal calculation
V.TVE_1 | VehiclesMPG | Total fuel efficiency for 1st cohort of vehicles by technology and efficiency(years 0-4) | array ¦ internal calculation ¦ sector interface
V.TVE_1_to_2 | vehiclesMPG/years | flux of total vehicle efficiency associated with movement of vehicles from age cohort1 to age cohort 2 | array ¦ internal calculation
V.TVE_2 | VehiclesMPG | total fuel efficiency for 2nd cohort of vehicles by technology and efficiency(years 4-8) | array ¦ internal calculation ¦ sector interface
V.TVE_2_to_3 | vehiclesMPG/years | flux of total vehicle efficiency associated with movement of vehicles from age cohort 2 to age cohort 3 | array ¦ internal calculation
V.TVE_3 | VehiclesMPG | total fuel efficiency for 2nd cohort of vehicles by technology and efficiency(years 8-12) | array ¦ internal calculation ¦ sector interface
V.TVE_3_to_4 | vehiclesMPG/years | flux of total vehicle efficiency associated with movement of vehicles from age cohort 3 to age cohort 4 | array ¦ internal calculation
V.TVE_4 | VehiclesMPG | total fuel efficiency for 3rd cohort of vehicles by technology and efficiency(years 12-16) | array ¦ internal calculation ¦ sector interface
V.TVE_4_to_5 | vehiclesMPG/years | flux of total vehicle efficiency associated with movement of vehicles from age cohort 4 to age cohort 5 | array ¦ internal calculation
V.TVE_5 | VehiclesMPG | total fuel efficiency for 4th cohort of vehicles by technology and efficiency(years 16-20) | array ¦ internal calculation ¦ sector interface
V.TVE_M_1 | vehiclesMPG/years | outflux of total vehicle efficiency associated with scrappage of vehicles from cohort 1 | array ¦ internal calculation
V.TVE_M_2 | vehiclesMPG/years | outflux of total vehicle efficiency associated with scrappage of vehicles from cohort 2 | array ¦ internal calculation
V.TVE_M_3 | vehiclesMPG/years | outflux of total vehicle efficiency associated with scrappage of vehicles from cohort 3 | array ¦ internal calculation
V.TVE_M_4 | vehiclesMPG/years | outflux of total vehicle efficiency associated with scrappage of vehicles from cohort 4 | array ¦ internal calculation
V.TVE_M_5 | vehiclesMPG/years | outflux of total vehicle efficiency associated with scrappage of vehicles from cohort 5 | array ¦ internal calculation
V.TVE_rollup | VehiclesMPG | calculates total vehicle efficiency associated with all age classes of vehicles by technology and car v truck | array ¦ internal calculation
V.USE_AEO_Vehicles | Unitless | switch that determines whether to use AEO 2011 efficiency schedule | array ¦ constant
V.Use_AEO_VMT | Unitless | Switch used for VMT scenario definition | array ¦ constant
V.Use_User_Defined_Vehicles | Unitless | switch that determines whether to keep efficiencies flat at iniitial values from AEO 2011 | scalar ¦ constant ¦ scenario input
V.User_AVE_Schedule | MPG | User-defined scenario of new vehicle efficiency by car v truck and vehicle technology | array ¦ graphical function ¦ scenario input
V.User_vehicle_inflow | vehicles/years | user-defined influx of new vehicles by car v truck and vehicle technology | array ¦ graphical function ¦ scenario input
V.V_1 | vehicles | Calculates total number of vehicles in 1st vehicle age cohort 1 (years 0-4) | array ¦ internal calculation ¦ sector interface
V.V_1_distn | Unitless | Calculates the distribution of vehicles within each vehicle age cohort. Assumes each age cohort has 4 sub-cohorts and constant survival rate within each age cohort | array ¦ internal calculation
V.V_1_to_2 | vehicles/years | calculates flow of vehicles moving from 1st to 2nd age cohort | array ¦ internal calculation
V.V_1_wtd_mort_rate | Unitless | calculates a distribution-weighted mortality rate for each year-sized slot within this age cohort | array ¦ internal calculation
V.V_2 | vehicles | Calculates total number of vehicles in 2nd vehicle age cohort (years 4-8) | array ¦ internal calculation ¦ sector interface
V.V_2_distn | Unitless | Calculates the distribution of vehicles within each vehicle age cohort. Assumes each age cohort has 4 sub-cohorts and constant survival rate within each age cohort | array ¦ internal calculation
V.V_2_to_3 | vehicles/years | calculates flow of vehicles moving from 2nd to 3rd age cohort | array ¦ internal calculation
V.V_2_wtd_mort_rate | Unitless | calculates a distribution-weighted mortality rate for each year-sized slot within this age cohort | array ¦ internal calculation
V.V_3 | vehicles | Calculates total number of vehicles in 3rd vehicle age cohort (years 8-12) | array ¦ internal calculation ¦ sector interface
V.V_3_distn | Unitless | Calculates the distribution of vehicles within each vehicle age cohort. Assumes each age cohort has 4 sub-cohorts and constant survival rate within each age cohort | array ¦ internal calculation
V.V_3_to_4 | vehicles/years | calculates flow of vehicles moving from 3rd to 4th age cohort | array ¦ internal calculation
V.V_3_wtd_mort_rate | Unitless | calculates a distribution-weighted mortality rate for each year-sized slot within this age cohort | array ¦ internal calculation
V.V_4 | vehicles | Calculates total number of vehicles in 4th vehicle age cohort (years 12-16) | array ¦ internal calculation ¦ sector interface
V.V_4_distribution | Unitless | Calculates the distribution of vehicles within each vehicle age cohort. Assumes each age cohort has 4 sub-cohorts and constant survival rate within each age cohort | array ¦ internal calculation
V.V_4_to_5 | vehicles/years | calculates flow of vehicles moving from 4th to 5th age cohort | array ¦ internal calculation
V.V_4_wtd_mort_rate | Unitless | calculates a distribution-weighted mortality rate for each year-sized slot within this age cohort | array ¦ internal calculation
V.V_5 | vehicles | Calculates total number of vehicles in 5th vehicle age cohort (years 16+) | array ¦ internal calculation ¦ sector interface
V.V_5_distribution | Unitless | Calculates the distribution of vehicles within each vehicle age cohort. Assumes each age cohort has 4 sub-cohorts and constant survival rate within each age cohort | array ¦ internal calculation
V.v_5_wtd_mort_rate | Unitless | calculates a distribution-weighted mortality rate for each year-sized slot within this age cohort | array ¦ internal calculation
V.V_by_car_truck | vehicles | rollup of age classes for number of vehicles in total light duty vehicle fleet by car and truck | array ¦ internal calculation
V.V_by_tech | vehicles | rollup of age classes for number of vehicles in total light duty vehicle fleet by technology | array ¦ internal calculation
V.V_share_by_tech | Unitless | rollup of age classes for number of vehicles in total light duty vehicle fleet by technology | array ¦ sector interface
V.V_total | vehicles | rollup of age classes for number of vehicles in total light duty vehicle fleet | scalar ¦ internal calculation
V.vehicle_influx | vehicles/years | calculates inflow of new light duty vehicle cars and trucks | array ¦ internal calculation
V.vehicle_influx_logic | vehicles/years | logic controlling inflow of new light duty vehicle cars and trucks from different pre-defined scenarios based on user input | array ¦ sector interface
V.vehicle_mortality_factor | Unitless | Result of user-set inputs--&gt; increased mortality relative to NEMS inputs for survival. | array ¦ constant
V.vehicle_scenario_check | Unitless | Error checking logic to ensure that only a single vehicle influx scenario is applied in the simulation | scalar ¦ internal calculation
V.VM_1 | vehicles/years | calculates outflow of vehicles scrapped from 1st vehicle cohort | array ¦ internal calculation
V.VM_2 | vehicles/years | calculates outflow of vehicles scrapped from 2nd vehicle cohort | array ¦ internal calculation
V.VM_3 | vehicles/years | calculates outflow of vehicles scrapped from 3rd vehicle cohort | array ¦ internal calculation
V.VM_4 | vehicles/years | calculates outflow of vehicles scrapped from 4th vehicle cohort | array ¦ internal calculation
V.VM_5 | vehicles/years | calculates outflow of vehicles scrapped from 5th vehicle cohort | array ¦ internal calculation
V.VMT_1 | MilesPerVehiclePerYr | average vehicle miles traveled, on a per-vehicle basis by vehicles in 1st age cohort | array ¦ internal calculation
V.VMT_2 | MilesPerVehiclePerYr | average vehicle miles traveled, on a per-vehicle basis by vehicles in 2nd age cohort | array ¦ internal calculation
V.VMT_3 | MilesPerVehiclePerYr | average vehicle miles traveled, on a per-vehicle basis by vehicles in 3rd age cohort | array ¦ internal calculation
V.VMT_4 | MilesPerVehiclePerYr | average vehicle miles traveled, on a per-vehicle basis by vehicles in 4th age cohort | array ¦ internal calculation
V.VMT_5 | MilesPerVehiclePerYr | average vehicle miles traveled, on a per-vehicle basis by vehicles in 5th age cohort | array ¦ internal calculation
V.VMT_by_car_truck_by_tech | mi/yr | calculates total annual vehicle miles traveled by all vehicles, for cars v trucks by vehicle technology | array ¦ internal calculation
V.VMT_by_tech | mi/yr | calculates total annual vehicle miles traveled by all vehicles, by vehicle technology | array ¦ internal calculation
V.VMT_car_truck | mi/yr | calculates total annual vehicle miles traveled by all vehicles, for cars v trucks | array ¦ internal calculation
V.VMT_Ramp_Logic | MilesPerVehiclePerYr | calculates increment from base year VMT, based on user-defined scenario for annual change | array ¦ internal calculation
V.VMT_total | mi/yr | calculates total annual vehicle miles traveled by all vehicles | scalar ¦ internal calculation